## Sheet1
https://webofscience.com/（ SCI 论文搜索，校园网） https://www.letpub.com.cn/index.php?page=journalapp&fieldtag=1&firstletter=（SCI 分区查询） https://pismin.com/ （SCIHUB，论文全文搜索）https://sci-hub.tw https://www.easyscholar.cc/（浏览器插件，便捷查分区） https://www.scidownload.com/e/action/ListInfo/?classid=95（下载文献） 实在找不到列一个 DOI 清单，发给万学长（微信发论文名称）
序号 | 题目 | 国家 | 期刊 | 中科院分区 | 摘要全文 | 关键词 | 简要概述用了什么方法（算法、软件等） | 在哪个工程上用了（两三句话） | 起到了什么效果（两三句话） | 上传者（论文上传至相关资源->论文类->英文类->x月x号上传）
[7 empty] | Settlement estimation Smart virtual sensing Graph neural network Deep excavation Streaming data |  |  | 小龙/小黄
| A case study on the behaviour of a deep excavation in sand | 中国台湾 | Computers and Geotechnics | 1区 | A complete case record of an excavation in sand is explored in this study. Numerical analyses were conducted to evaluate the influences of soil elasticity, creep and soil–wall interface. Back-analyses indicate small strain parameters should be used if an elastic–perfect plastic model is selected. In addition, excavation-induced seepage has only a limited effect on vertical displacements. Delayed installation of 3rd level struts and base slab construction caused significant time-dependent (creep) movements during the excavation. Back-analyses show that the dynamic viscosity (Dv) used in the visco-elastic model for creep simulation is in the range of 1.5×10¹⁵–2.0×10¹⁵ Pa, but there are still inconsistencies in movements both near to and far from the excavation. Interpreting from observation data, the creep rate of wall movement caused in the non-supported stage of the excavation varies between 0.14 and 0.38 mm/day. Finally, parametric studies of interface elements indicate that the most sensitive parameters are the normal (Kn) and shear stiffness (Ks) of the interface. Back-analyses using an elastic–perfect plastic model indicate that using 3×10⁶ Pa for Kn and Ks produces more acceptable results. | Deep excavation Sand Elasticity Creep Soil–wall interface | 使用 FLAC 和 PLAXIS 两个有限差分和有限元分析软件对深基坑进行了数值模拟。 应用了 弹性-完塑性 Mohr–Coulomb 模型 和 经典粘弹性模型（Visco-elastic model） 来模拟土体的弹性、蠕变行为。 模拟中考虑了 小应变模量（基于剪切波速或SPT-N值）、土-墙界面（Kn和Ks）、以及 时间依赖性蠕变行为（Dv） 的影响。 | 本研究基于台湾高雄捷运系统的 O6 站开挖工程。该站位于市中心，最大基坑深度为 19.6 米，采用底部开挖法施工，支护体系包括多级钢支撑和地下连续墙。通过在施工过程中的实地监测数据（包括测斜仪、沉降计、孔压计等）来进行数值模拟验证。 | 研究表明，使用基于小应变参数的模型能更准确预测基坑开挖过程中墙体位移和地表沉降。 结果还指出，蠕变效应（时间延迟施工）显著影响墙体变形，建议在数值分析中纳入粘弹性模型和界面单元以提高预测精度。 模拟结果对于实际施工监测数据吻合良好，为后续类似基坑工程的设计和风险控制提供了可参考的模型参数和分析方法。
2 | Smart virtual sensing for deep excavations using real-time ensemble graph neural networks | 中国台湾 | Automation in Construction | 1区 | As urban development in densely populated city centers increasingly expands underground, monitoring surface settlement during deep excavations has become a critical safety measure. Traditional methods, often relying on sparse monitoring points and interpolation techniques, struggle to capture the complex settlement behavior, especially given the high nonlinearity of foundation pits. This paper introduces a virtual sensing (VS) approach, leveraging graph neural networks (GNN) and real-time ensemble learning (EL) to predict settlement at un- monitored locations. The method effectively addresses the challenges of high nonlinearity and streaming data, while the real-time generation of settlement cloud maps further enhances safety and transparency in foundation pit monitoring. Validated through engineering case studies, the proposed approach significantly outperforms existing models, achieving reductions of at least 72.57 % in RMSE, 75.22 % in MAE, and 61.63 % in MAPE. Furthermore, the real-time EL update mechanism improves stability by at least 65.17 % compared to other streaming machine learning methods | Settlement estimation Smart virtual sensing Graph neural network Deep excavation Streaming data | 图神经网络（GNN）、实时集成学习（EL）、扩散图卷积网络（DGCN） | 该研究在中国福建省的一个地铁深基坑工程中进行了验证。基坑长度为164米，宽度为19.7–23.8米，深度为16.4–18.5米，位于人口密集的城市中心，周围交通在施工期间正常运行。研究通过74个地表沉降监测点收集数据，监测周期为184天。 | 提出的方法显著优于传统模型（如IDW、Kriging和KNN），平均RMSE降低至少72.57%，MAE降低至少75.22%，MAPE降低至少61.63%。 实时集成学习机制提高了预测稳定性，与其他流式机器学习方法相比，稳定性提升至少65.17%。 通过生成实时沉降云图，能够全面识别基坑的潜在风险区域，为工程安全提供了可视化支持。
3 | Advances in fibre optic based geotechnical monitoring systems for underground excavations | 澳大利亚 | Tunnelling and Underground Space Technology | 1区 | Fibre optic sensing technologies offer a number of advantages over conventional geotechnical instrumentation for the long-term monitoring of underground excavations. This paper presents a review of current research and recent advances in distributed and quasi-distributed fibre optic sensing techniques, specifically focusing on their application for geotechnical monitoring in tunnelling and underground construction projects. The paper summarises the principles and capabilities of widely used fibre optic technologies including Brillouin and Rayleigh scattering based distributed sensing, and fibre Bragg grating (FBG) based quasi-distributed sensing. Case studies are presented demonstrating the use of these technologies for monitoring ground movement, lining deformation, and support performance in tunnels and shafts. The potential for integrating fibre optic sensors with wireless data transmission systems and predictive numerical models is also discussed. The paper concludes with recommendations for further research and the wider adoption of fibre optic systems in underground geotechnical applications. | Fibre optic sensing Geotechnical monitoring Underground excavations Tunnelling Distributed sensing Brillouin scattering Fibre Bragg grating (FBG) | 使用了布里渊散射（Brillouin Scattering）、瑞利散射（Rayleigh Scattering） 及 光纤布拉格光栅（FBG） 作为核心监测原理。 在传感器部署方面采用了分布式传感（Distributed Sensing）和准分布式传感（Quasi-distributed Sensing）。 还探讨了与无线数据传输技术和数值模型集成的可能性，但未直接使用数值模拟软件如 PLAXIS、FLAC 等。 | 文中介绍了多个案例研究，包括澳大利亚、新加坡和中国的隧道与竖井工程，展示了如何使用光纤传感器监测地层移动、衬砌变形和支护结构响应。这些系统被用于施工阶段的实时监控，并验证其在城市地下工程环境中的稳定性和可靠性。 | 研究表明光纤传感技术相比传统监测手段能提供更高精度和更长距离的数据获取能力，尤其适用于长线性结构如隧道。 实地应用验证了其在高湿、高压等地下环境中的耐久性与稳定性，并指出其在提高施工安全性、实现智能监测与早期预警方面具有显著潜力。
4 | Automatic monitoring and control of excavation disturbance of an ultra-deep foundation pit extremely adjacent to metro tunnels | 中国台湾 | Tunnelling and Underground Space Technology | 1区 | This paper proposes an automatic monitoring and control system to control the construction disturbances of an ultra-deep foundation pit extremely adjacent to the operational metro tunnels. By real-time monitoring the structural response of tunnels and foundation pits, the reinjection wells and servo support system were auto- matically controlled to change the groundwater level and support axial force, respectively. All the relevant monitoring and control equipment was integrated into the system through Internet of Things technology. The field observations revealed that the proposed automatic monitoring-control system and framework can well control the excavation disturbance in adjacent metro tunnels. Under the ultra-deep excavation depth of 42.25 m and ultra-close spacing of 3.0 m, the maximum absolute value of the observed tunnel displacement was less than 5 mm. All the relevant structural responses of the tunnel and foundation pit were within limits. The wall deformation of the servo side is different from the common bulging deformation curve and is approximately 2 times smaller compared to the non-servo side. The observed tunnel deformation mainly changed at the exca- vation stage within the buried depth of tunnels. The presented system, data, advised control index and frame- work can provide useful guidance for similar scenarios. | Foundation pit Metro tunnel Automation Monitoring Control | 构建了基于 物联网 (IoT) 技术的 自动监测与控制系统，结合： RTS（机器人全站仪） 用于隧道位移监测 DPSL（差压式静力水准仪）、IIR（智能倾斜仪）、WLG（水位计） 和 VWRSM（振弦应变计） 等多种传感器用于地表沉降、墙体位移、地下水位和轴力监测 伺服支撑系统（Servo Support System） 实现支撑反力的自动调节 回灌井系统（Reinjection Wells） 用于控制基坑周边地下水位 | 该系统应用于 深圳某超深基坑工程，该基坑深达 42.25 米，是当时中国最深的民用建筑基坑，距地铁 11 号线和 9 号线最近仅 3 米。项目通过多级支护与伺服控制，在极端邻近条件下保护了运营中的地铁隧道结构。 | 自动控制系统显著降低了施工引起的隧道变形，使最大隧道位移控制在 5 mm 以内。 伺服支撑侧的墙体变形约为非伺服侧的 50%，有效抵消了深层开挖带来的结构影响。 系统在基坑开挖关键阶段成功触发自动响应机制，保证了地铁安全运行，为未来类似工程提供了技术路径。
5 | Building response and ground movements induced by a deep excavation | 中国台湾 | Geotechnique | 2区 | This paper presents building responses and ground movements induced by an excavation using the top-down construction method. The ground surface settlement and lateral wall displacement for each excavation stage were observed. The displacement performances of the soil were further studied by examining the strain field and displacement vector developing in a soil mass behind the wall. The centre of the vertical-strain concentration area was found to be consistent with the location of the maximum ground surface settlement. For a given distance from the wall, the maximum vertical soil movement occurred at a certain depth below the ground surface. The soil behind the wall had a non-zero volume change during excavation. Both consolidation and soil creep behaviour might contribute towards the volume change of the soil. Factors such as the type of foundation, the size of foundation, the length of the side of the excavation and the shape of the settlement profile may affect the building performance during excavation. Information regarding a building’s location relative to the settlement influence zone is helpful in planning building protection measures during excavation. | excavation; building response; ground movements | 现场监测（inclinometers测量挡土墙位移，extensometers测量土体竖向位移） 应变场分析（基于Mohr圆理论计算主应变增量） 工程措施：采用“自上而下施工法”和混凝土楼板支撑 | 台北国家企业中心（TNEC）18层大楼的深基坑工程（开挖深度19.7米，五层地下室）。 | 通过监测和分析，发现最大地表沉降（7.8 cm）和挡土墙侧向位移（10.6 cm）均控制在较低水平，验证了“自上而下施工法”和混凝土支撑系统的有效性。 研究揭示了墙后土体的应变分布规律，为预测建筑物倾斜和制定保护措施提供了依据（如通过倾斜仪监测建筑物响应，优化开挖分区策略）。
6 | Deformation monitoring and remote analysis of ultra-deep underground space excavation | 中国 | Underground Space | 1区 | The development and utilization of urban underground space is producing many deep foundation pits. On-site monitoring is a key issue to ensure the safety of the foundation excavation, especially the monitoring of the lateral displacement of the structure. The ultra-deep circular foundation excavation project (58.65 m deep, the deepest foundation pit in Shanghai) in the test section of the Suzhou River deep tunnel is one of the most challenging engineering around the world. The distributed optical fiber monitoring technology of Brillouin optical frequency domain analysis (BOFDA) was employed to monitor the lateral displacement of the deep foundation. The monitoring process lasted for 14 months, and a total of 19 times of monitoring was carried out following the progress of the excavation of the foundation pit. This paper introduces the process, methods and precautions of optical fiber monitoring from early installation, equipment debugging to data acquisition, data processing and data analysis. By comparing the fiber monitoring data with the manual monitoring data, the deformation of the deep foundation excavation is analysed. The analysis results not only obtain the deformation law of ultra-deep foundation excavation, but also prove the advantages of optical fiber monitoring in deep foundation excavation. Finally, with the support of the Smart Infrastructure Service System (iS3), the research combines optical fiber monitoring with an information platform. Under the framework of the iS3 platform, an integrated data processing and analysis module for fiber monitoring is developed, and the feasibility of remote real-time collection and analysis of monitoring data is discussed. With the support of the information platform, the monitoring data can be transmitted back to the computer terminal to realize remote monitoring. | Ultra-deep foundation excavation; Remote analysis; Fiber monitoring; iS3 | 分布式光纤传感技术（BOFDA，布里渊光频域分析）用于监测基坑侧向位移。 智能基础设施服务平台（iS3）：实现数据远程实时采集、处理与分析。 | 上海苏州河深层隧道试验段超深圆形基坑（深度58.65米，上海最深深基坑工程）。 | 通过14个月的连续监测（共19次），验证了BOFDA技术在超深基坑监测中的高精度和实时性，最大侧向位移仅为开挖深度的0.019%–0.042%，远低于上海一级控制标准（0.18%）。 结合iS3平台实现了远程实时监测，解决了传统人工监测（如测斜仪）的离散性、耗时性和环境干扰问题，为超深基坑工程安全提供了智能化解决方案。
7 | Development of OFDR-based inclination sensor for deformation measurement of foundation pile | 中国 | Measurement | 2区 | Horizontal displacement measurement of foundation piles is an important guarantee to ensure the safety of foundation pit excavation. In order to solve the problems of limited number of FBG(fiber Bragg gratings) in series on a single fiber and low accuracy of distributed optical fiber Brillouin strain measurement in the horizontal displacement measurement of deep foundation piles, this study developed an OFDR (optical frequency domain reflectometry)-based inclination sensor with temperature self-compensation and a deformation measurement method for inclinometer pipe based on this sensor which was validated by modeling test. Finally, a case study of horizontal displacement monitoring of foundation piles in deep foundation pit excavation was conducted. The experimental and on-site monitoring data show that the OFDR-based inclination sensors have good sensing characteristics and several OFDR-based inclination sensors installed in one inclinometer pipe share a single optical channel, which can effectively measure the continuous horizontal displacement of the foundation pile. | OFDR; Inclination sensor; Horizontal displacement measurement; Temperature self-compensation; Foundation pile | OFDR（光频域反射计）传感器：基于瑞利散射的高精度分布式应变测量技术，空间分辨率达1 mm，应变精度1 µε。 温度自补偿方法：通过自由光纤段实时补偿温度干扰，误差从2.35°降至0.25° | 昆明长虹路框架桥过渡段深基坑工程（开挖深度5.3–14.5米），监测支护桩水平位移。 | 实验验证：OFDR传感器与FBG传感器测量结果一致（误差<2 mm），线性度达0.999。 实际工程：基坑支护桩最大水平位移13.99 mm（FBG）和7.67 mm（OFDR），日均变形量0.032–0.057 mm，验证了基坑稳定性。 优势：单光纤支持多传感器串联，简化布线（如17米桩仅需1条光路，而FBG需多条），适合超长桩基监测。
8 | Digital twin with data-mechanism-fused model for smart excavation management | 中国 | Automation in Construction | 1区 | The accurate assessment and effective management of deep excavation risk have faced longstanding challenges due to the highly complicated and uncertain construction process. A digital twin, designed with the data-mechanism-fused (DMF) physical and virtual models, is developed to solve problems by integrating Building Information Modeling (BIM), data mining (DM), and physical mechanisms. In the DMF physical model, a mechanical model is embedded into the digital twin to implement real-time interaction and inversion between field-measured and simulated data, thus revealing the evolution law of mechanical properties and creating a multi-source DMF database. In the virtual model, the random forest (RF) regression is applied to fully learn the multisource database and accurately predict retaining wall behaviors on behalf of excavation risk. The proposed digital twin facilitates practical applications to imitate physical construction process, predict excavation-induced behavior, and realize closed-loop risk management with a high degree of automation, intelligence, and reliability. | Deep excavation Digital twin Data-mechanism-fused model Random forest Risk management | 算法：随机森林（Random Forest, RF）回归用于预测挡土墙行为；遗传算法（Genetic Algorithm, GA）用于位移反演优化机械参数。 软件与技术：集成BIM（Building Information Modeling）、物联网（IoT）和数据挖掘（DM）技术；使用MATLAB R2021b进行数值模拟和优化。 模型：数据-机制融合（DMF）物理模型（改进的Beam-Spring机械模型）和虚拟模型（RF驱动的预测模型）。 | 工程案例为上海地铁9号线蓝天路站的深基坑开挖项目，涉及长250米、宽22米的基坑，采用明挖法施工。通过数字孪生模型实时模拟开挖过程，预测挡土墙的横向位移和弯矩，评估施工风险。 | 数字孪生模型成功实现了物理与虚拟模型的双向交互，机械参数反演的R²达到0.986，验证了模型的高精度。 RF预测模型在测试数据中表现优异（R² > 0.90），支持实时风险状态评估，并通过调整支撑间距等优化措施降低了高风险阶段的施工风险。 提取的土壤侧向阻力系数（m）和支撑刚度（Kₛ）为类似工程提供了更精确的参数范围，提升了施工安全性和决策效率。
9 | Intelligent Approach Based on Random Forest for Safety Risk Prediction of Deep Foundation Pit in Subway Stations | 中国 | Journal of Computing in Civil Engineering | 二区 | The number of safety accidents caused by excavation of deep foundation pits in subway stations has been increasing rapidly in recent years. Thus, precisely predicting the safety risks for subway deep foundation pits bears importance. Existing methods, such as machine learning models, have been established for predicting such risks. However, these methods are unable to provide accurate results for deep foundation pits in subway stations due to small and unbalanced data samples. In this research, an intelligent model based on random forest (RF) was established for risk prediction of deep foundation pits in subway stations. To achieve such a goal, different types of monitoring data and risk level monitoring were introduced to the RF for training the model and estimating unknown relationships between monitoring values and safety risks of pits. An actual deep foundation pit in a subway station of the Wuhan Metro was used to demonstrate the applicability of the developed RF risk prediction model. The results showed that the superiority of the proposed RF risk prediction model can be used as a basis to implement a decision-making tool for predicting safety risks of subway foundation pits. The importance evaluation function of the model provides the ability to aid onsite engineers in determining the causes of safety risks, thus facilitating the implementation of emergency measures in advance. | Subway station; Deep foundation pit; Safety risk prediction; Random forest | 随机森林（Random Forest, RF）算法，用于分类和特征重要性分析。 对比方法：支持向量机（SVM）、人工神经网络（ANN）和贝叶斯网络（BN）。 数据来源：监测数据（如沉降、位移、应力等）和风险等级标签。 | 武汉地铁某车站的深基坑工程，通过监测数据（如地表沉降、建筑物沉降、地下管线位移等）预测基坑施工中的安全风险等级（低、中、高风险） | RF模型在测试数据上的分类准确率达98%，优于SVM的94.25%。 模型能够识别关键风险因素（如地表沉降和建筑物沉降），并帮助工程师提前采取应急措施（如渗漏回填）。 在武汉地铁基坑项目中，模型成功预测了高风险事件（如基坑渗漏），并通过及时干预避免了事故。
10 | Intelligent Monitoring System Based on Spatio-Temporal Data for Underground Space Infrastructure | 中国 | Engineering | 二区 | Intelligent sensing, mechanism understanding, and the deterioration forecasting based on spatio-temporal big data not only promote the safety of the infrastructure but also indicate the basic theory and key technology for the infrastructure construction to turn to intelligentization. The advancement of underground space utilization has led to the development of three characteristics (deep, big, and clustered) that help shape a tridimensional urban layout. However, compared to buildings and bridges over-ground, the diseases and degradation that occur underground are more insidious and difficult to identify. Numerous challenges during the construction and service periods remain. To address this gap, this paper summarizes the existing methods and evaluates their strong points and weak points based on real-world space safety management. The key scientific issues, as well as solutions, are discussed in a unified intelligent monitoring system. | Structure health monitoring; Underground space infrastructure; Machine learning; Spatio-temporal data | 数据增强与重建：使用非负矩阵分解（NMF）、自编码器（AE）、生成对抗网络（GAN）等方法处理缺失数据。 异常检测：基于聚类方法（如K-means）、主成分分析（PCA）和深度学习模型（如CNN）。 时空建模：图神经网络（GNN）和长短期记忆网络（LSTM）用于提取空间和时间依赖性。 | 工程案例：上海北横通道工程（多功能的深层地下空间结构，最大深度48米）。 应用场景：通过多源传感器数据（如变形、温度、应力）监测地下结构的健康状况，预测退化趋势，并实现动态预警。 | 数据增强技术将缺失数据恢复率提升至70%以上（如NMF方法）。 异常检测模型准确识别了隐藏的结构缺陷（如裂缝、渗漏），误报率降低30%。 时空预测模型（LSTM+GNN）在变形趋势预测中误差小于5%，优于传统统计方法（如ARIMA）。 实际意义：系统成功应用于上海北横通道，实现了对结构健康的实时监控和主动维护，延长了使用寿命并降低了维护成本。
11 | Open InfraBIM for remote and autonomous excavation | 芬兰 | Automation in Construction | 1区 | Open building information modeling for infrastructure and cloud services featuring the InfraBIM have already been identified as a feasible solution to manage worksite information, from surveys and design to the construction phase. This paper describes the use of InfraBIM on remote and automatically controlled excavators as part of the digitalization of the construction process. The concept of the InfraBIM process is briefly discussed. The systems of guided and remote control are explained, and the Open InfraBIM-based trajectory generation concept for automated excavation is introduced. To assess the functioning of these systems, a small-scale excavation task was planned and executed using three different modes, with each outcome evaluated and discussed. The quality of trenches dug using the excavator was verified with scanned data, and excavation efficiency was evaluated by measuring the time to complete the task. For remote excavation, the InfraBIM-based guidance was observed to support remote operation better than a video feed. The paper proposes sharing more detailed situational as-built data in the InfraBIM concept to enable adaptive autonomous excavation. | Building information modeling; Excavation autonomy; Remote control | 使用 InfraBIM 模型生成挖掘轨迹（基于芬兰标准化格式 InfraModel IM3）。 通过 Grasshopper（Rhinoceros CAD插件）进行参数化轨迹规划，结合逆向运动学（inverse kinematics）转换至关节空间。对比三种操作模式：人工操控（带引导）、远程操控（带引导）、全自动挖掘。 MATLAB/Simulink 实现控制器编程（远程控制、示教模式、自动控制）。 激光扫描（Z+F IMAGER® 5016）验证挖掘精度。 | 在芬兰Oulu-Zone赛车中心的土方工程中进行了小规模挖掘实验，目标为挖掘深度0.6米、宽4米、长3.6米的坑洞。 实验验证了InfraBIM模型在远程和自动挖掘中的可行性，尤其适用于道路建设等线性工程。 | 远程操控：InfraBIM引导比视频反馈更有效，但操作效率比人工降低61%，且斜坡形状感知困难。 自动挖掘：效率比人工降低51%，但能实现平滑的底面处理（误差±0.05米），适合标准化任务（如路基平整）。 精度验证：激光扫描显示人工操作精度最高（体积误差6.3%），自动挖掘的适应性仍需改进（如土壤塌陷响应）。
12 | Predicting Safety Risks in Deep Foundation Pits in Subway Infrastructure Projects: Support Vector Machine Approach | 中国 | Journal of Computing in Civil Engineering | 2区 | Accurately predicting risks during the construction of deep foundation pits is pivotal to ensuring the safety of the workforce of public and adjacent structures. Existing methods for assessing such risks are cumbersome and are unable to accurately provide the certainty required to ensure safety levels. This paper presents a novel prediction method that utilizes the support vector machine (SVM) to determine the safety risks that can materialize during the construction of deep pit foundations in subway infrastructure projects. The development of the SVM risk prediction model involves the following steps: (1) identification of risk factors from industry experts; (2) processing the sampled data; and (3) training and testing. A case study is used to demonstrate the predictive capability of the developed SVM approach. By inputting data on a daily basis, the safety risks associated with deep foundation pits can be monitored; this enables decision-makers to formulate appropriate control measures. | Deep foundation pit excavation; Risk prediction; Safety; Support vector machine | 采用 支持向量机（SVM） 构建风险预测模型，基于 多类分类算法（改进的一类SVM）。 使用 径向基函数（RBF） 作为核函数，通过 k折交叉验证（k=5）优化参数（惩罚参数C=0.217，核参数g=0.329）。 数据预处理包括 归一化（将数据标准化至[0,1]区间）和 样本平衡（低、中、高风险样本数分别为84、59、37）。 | 案例为武汉地铁7号线 长风站 的深基坑工程，基坑深度17.4米，地质条件复杂（含淤泥质黏土、粉砂层等）。 模型通过每日输入的监测数据（如围护墙位移、立柱沉降）实时预测风险等级（低、中、高），指导现场决策。 | 预测精度：测试集准确率达 97.14%（35组测试样本中仅1例误判）。 实际应用：成功预警高风险事件（如围护墙单日变形超限3.74 mm），及时采取加固措施（如增设钢支撑），有效控制变形（见图12）。 对比优势： 相比贝叶斯网络（BN），SVM在小样本下表现更优，且无需复杂的状态空间划分。 较传统经验方法（如风险矩阵）更具客观性和实时性。
13 | Ultra-weak FBG sensing for identification and analysis of plastic zone of soil caused by supported excavation | 中国 | Engineering Geology | 1区 | Deformation caused by supported excavation makes significant impact on foundation pit stability. Evaluation of potential plastic zone is crucial for early warning of foundation pit instability. To address the shortcomings of existing evaluation methods, a new identification method based on the ultra-weak fiber Bragg grating (UWFBG) technology was proposed. To validate this approach, a UWFBG monitoring program was implemented in the boreholes as part of the Shanghai Metro Line 18 project. The monitoring results were utilized to determine the range of plastic zone for each borehole. It was noted that there are two plastic deformation zones formed with different mechanisms, one located near the base of the diaphragm wall (DW) and the other is distributed within the range of 6–19 m below the excavation face. Lastly, a criterion of early warning of foundation pit instability was presented. | Ultra-weak FBG; Plastic zone; Supported excavation; Deformation monitoring; Foundations pit | 采用 超弱光纤布拉格光栅（UWFBG） 技术，通过锚固式光缆监测土壤应变分布。 光栅反射率低于-20 dB，支持单根光缆串联数千个光栅，空间分辨率达20 cm。 应变数据通过4G网络实时传输至远程终端。 | 上海地铁18号线某地下车站深基坑工程，开挖深度18米，围护结构为34米深地下连续墙（DW）。 在3个钻孔（B1、B2、B3）中部署UWFBG光缆，监测土壤变形及塑性区演化。 | 塑性区识别：成功定位不同机理的塑性区（B1: 30–42 m；B2: 24–37 m；B3: 29–35 m）。 验证对比：考虑土拱效应后，理论计算与实测塑性区最大深度误差仅7.8%。 预警应用：基于塑性区深度提出五级风险标准（安全、注意、警告I/II、破坏），本项目风险等级为“注意”。
14 | A cloud model-based approach for risk analysis of excavation system | 中国 | Reliability Engineering and System Safety | 1区 | Excavation construction in urban dense areas is regarded as a high-risk activity since there are various aspects involved and risk usually occurs in local part of excavation. This paper presents a cloud model-based approach to evaluate risk status of excavation. Multi-source information related to excavation can be coped with the developed approach. Approach development involves three phases: multi-sources information collection, con- struction of the benchmark cloud model (BCM) and identified cloud model (ICM), and risk level determination. Two-stage weight determination is developed to aggregate multi-sources information. An excavation project in Zhuhai is adopted to verify the performance of developed approach. Excavation was divided into subsystems according to monitoring plan of factors and risk status of subsystems is estimated based on the similar mem- bership degree calculation between BCM and ICM. Results were found to be consistent with field situation. The sensitivity factors towards estimated risk status results were identified through correlation analysis. This pro- posed approach provides a novel way of perceiving the risk status of excavation and guidelines for risk management. | Excavation system, Risk status evaluation, Two stages weight determination, Cloud model | 基于云模型的方法 (Cloud model-based approach) 两阶段权重确定法 (Two-stage weight determination) 基准云模型 (Benchmark cloud model, BCM) 和辨识云模型 (Identified cloud model, ICM) 正态正向云发生器 (Normal forward cloud generator, NFCG) 皮尔逊相关系数 (Pearson correlation coefficient, PCC) 进行敏感性分析 | 该方法应用于中国珠海的一个基坑开挖工程，该工程是连接机场和市中心的地铁线路的一部分。 根据影响因素（如地表沉降、地下连续墙位移和水位）的监测计划，将基坑开挖划分为11个子系统。 | 该方法对基坑开挖子系统的风险状态进行了评估，结果与现场实际情况一致。 该方法为感知基坑开挖风险状态提供了一种新途径，并为风险管理（包括识别敏感性因素以更好地集中监测）提供了指导。
15 | A comprehensive underground excavation design (CUED) methodology for geotechnical engineering design of deep underground mining and tunneling | 澳大利亚 | International Journal of Rock Mechanics and Mining Sciences | 1区 | Underground excavation designs in mining and civil engineering projects are associated with a different geo- metric, complex ground structure, field-stresses, and groundwater conditions. Due to diverse influence factors and various requirements for each project, the design procedure should be customised based on the site-specific factors. The design procedure is only a direct and triggering process, while in a complex ground condition, mixed failure mechanisms may occur. The objective of this research is to present a new methodology "Comprehensive Underground Excavation Design" called CUED method with emphasis on diagnosis of ground behaviour and failure mechanism(s) in deep and hard rock conditions for long-term life expectations. The CUED method pro- posed in six steps including ground characterisation, diagnosis of ground behaviour, identifying failure mech- anism, design analysis to manage ground behaviour, construction, field measurements/monitoring and design update. A procedure has been defined for each step by determination of input data, processing data and output data, so-called IPO approach. IPO is applied to determine parameters of the CUED method in each step. Based on the proposed method, rock mass composition provides sufficient information to the diagnosis of ground behaviour. Then, different types of failure modes and related mechanisms are evaluated following three main factors: rock mass structures, stress concentration and construction conditions/key features of the projects. In some cases, only one failure mechanism is dominant, but in many cases, may failure starts with one mechanism and then followed by other mechanism or combination of mechanisms. It makes the design more complicated and should be adjusted during operational stages. Design analysis to manage ground behaviour is carried out to determine appropriate strategy in an unstable ground such as selecting suitable excavation method, excavation sequences, and ground stabilisation methods regarding time-cost model of the projects. Meanwhile, the design parameters are implemented in the construction stage by excavation, loosening, depressurisation/stress man- agement, quality control of materials and installing ground support systems. Optimisation of design parameters is performed through new acquired data in field measurements to reduce the risk of rock failures. The proposed design procedure was verified through several case studies from mining and underground excavation projects, and some typical cases were presented. The purpose of the proposed design method is to attempt to increase productivity, cost optimisation, safety improvement, and consequently diminish instability in underground ex- cavations. The research results indicated that the proposed method efficiently increase safety and optimise the project's cost and time. The presented CUED method could be used as engineering tools for underground excavation design | Design methodology, Excavation design, Ground behaviour, Failure mechanism, Construction, Monitoring | CUED 方法论 (CUED methodology)，这是一个六步流程：场地特征描述、岩土行为诊断、识别破坏机制、管理岩土行为的设计分析、施工以及现场测量/监测和设计更新。 每个步骤都使用输入-处理-输出 (Input-Processing-Output, IPO) 方法。 提及的设计分析方法包括经验法、数值法（例如，在一个案例研究中使用 RS2 软件进行稳定性分析 ）、解析法和观测法。 | CUED 方法专为深部地下采矿和隧道工程的岩土工程设计而设计，尤其适用于深部硬岩条件。 该方法通过多个案例研究得到验证，包括一个水电项目（案例A）和一个地下铝土矿（案例C），涉及相当深度的大型地下洞室和隧道。 | 提出的 CUED 方法被证明能有效提高安全性、优化项目成本和时间，并减少地下开挖的不稳定性。 它为项目整个生命周期中的战略、战术和运营设计提供了一种动态方法。
16 | A digital twin approach for tunnel construction safety early warning and management | 中国 | Computers in Industry | 1区 | Accidents tend to happen during tunnel construction due to the harsh environmental and geological conditions. Towards high safety risk during tunnel construction, a digital-twin based multi-information intelligent early warning and safety management platform is proposed in this study. At first, a communication line is built inside tunnel through multifunctional base stations. Multi-source information from tunnel construction could be collected and transmitted automatically. Then, dynamic tunnel construction information and surrounding rock conditions are virtual simulated. Meanwhile, four-level early warning and emergency response plan are built to provide judgement on the construction status. At last, application effects of the platform are validated in a deep buried tunnel project, Dongtianshan Tunnel in China, which has extreme weather, harmful gas, and bad geological conditions. A collapse accident of tunnel excavation face was successfully predicted by the platform. Early warning and appropriate emergency measures were taken in time, and the personnel safety was ensured. | Tunnelling construction, Multi-information, Intelligent early warning, Real-time monitoring, Safety management | 基于数字孪生 (Digital Twin, DT) 的平台 多功能基站用于数据收集和传输 (使用 ZigBee、CAN 总线、TCP/IP、GPRS) 虚拟仿真 (使用 Open Graphics Library - OpenGL) 四级预警系统和应急响应计划 数据收集包括各种传感器（环境、安全、施工）和三维激光扫描仪。 | 该平台在中国新疆的东天山隧道项目中得到应用和验证，这是一条长11.7公里的隧道，具有极端天气、有害气体和包括活动断层在内的挑战性地质条件。 该系统监测了有害气体浓度、气候参数、工人和机械定位以及围岩变形等方面。 | 该平台成功预测了一次隧道开挖工作面的坍塌事故，从而及时发出了预警并采取了应急措施，确保了人员安全。 它建立了有效的通信线路，实现了虚拟与物理施工数据的实时同步，并提供了三维可视化、预警和应急管理服务。
17 | A novel sequential excavation method for constructing large-cross-section tunnels in soft ground Practice and theory | 中国 | Tunnelling and Underground Space Technology | 1区 | Sequential excavation (SE) methods involve the division of a tunnel passage into drifts to limit ground settlement. However, an increase in the number of tunnel drifts may prolong the construction duration. In this case study, a 4-drift centre cross diaphragm (CRD) method with a suspension system at the ground surface, termed the suspension-type CRD (S-CRD) method, was proposed and applied to the construction of a large-cross-section tunnel in soft ground. A theoretical settlement prediction model based on Mindlin's elastic equations was established to predict the ground settlement induced by the excavation of an S-CRD tunnel. The proposed theoretical model was validated to have satisfactory performance, as the predicted ground settlement agrees well with the field monitoring results. The effects of three crucial design parameters (the prestress Fa​, spacing Sa​, and diameter Da​ of the prestressed anchors) were analysed and compared using this theoretical model. It was found that the spacing of the prestressed anchors is more effective than the prestress and diameter in limiting the ground settlement. | Large-cross-section tunnel, SE method, S-CRD method, Field monitoring, Theoretical settlement prediction model | 悬挂式中心交叉隔板法 (Suspension-type Centre Cross Diaphragm, S-CRD) 开挖方法，涉及4个导坑和一个悬挂系统（混凝土梁、钢纵梁、预应力锚杆）。 基于 Mindlin 弹性方程的理论沉降预测模型，并在 MATLAB 中编程实现。 采用正交试验法进行参数重要性分析。 | S-CRD 方法应用于哈尔滨地铁3号线一部分大断面隧道（长23.915米的试验段）在软土地基（主要是粉质黏土）中的施工。 该方法旨在控制敏感仪器附近浅埋隧道的地面沉降。 | 与传统的CRD方法（最大沉降16.8毫米）相比，S-CRD方法有效地抑制了地面沉降（最大实测沉降为9.0毫米，小于10毫米）。 理论模型准确预测了地面沉降（误差在5%以内），并确定了预应力锚杆的间距 (S a ​ ) 对限制沉降的影响最为显著。
18 | A status digital twin approach for physically monitoring over-and-under excavation in large tunnels | 中国 | Advanced Engineering Informatics | 1区 | Accurate assessments of over-and-under-excavation volumes during tunnel construction are critical for stability and structural safety. Over-and-under-excavation assessment is typically time-consuming as it is undertaken manually and is prone to inaccuracies that adversely impact quality, safety, and costs. To overcome this problem, a status digital twin (to monitor physical conditions) is developed to assess over-and-under excavation during tunneling, enabling a robust and automated assessment of volumes of earth to be determined. The development of the status digital twin comprises three stages: (1) creating an as-designed building information model and as-built point cloud model; (2) producing an automated status update with newly added data; and (3) calculating the of over-and-under excavation volume by building a Triangulated Irregular Network (TIN). The status digital twin is tested in a large-scale tunnel project to evaluate its feasibility and effectiveness. The average over-and-under excavation thickness is 0.05 m, and the mean error of volume calculation is 4.54%. The results demonstrate that the status digital twin can accurately assess over-and-under excavation during the construction of large-scale tunnel projects by providing instant feedback concerning over/under excavation, thus enabling quality to be effectively managed and costs to be controlled. | Digital twin, Point cloud, Triangulated irregular network, Over-and-under excavation | 状态数字孪生 (Status Digital Twin) 基于 Autodesk Revit® 和 Dynamo 创建的设计建筑信息模型 (As-designed Building Information Model, BIM) 基于地面激光扫描 (Terrestrial Laser Scanning, TLS) 数据（例如 Leica ScanStation P40）的竣工点云模型 (As-built point cloud model) 基于八叉树的压缩 (Octree-based compression)，RANSAC 点云滤波 PointNet++ 用于自动点云分割 三角化不规则网络 (Triangulated Irregular Network, TIN) 用于体积计算 使用的软件包括用于预处理的 Cyclone 和用于网格转换的 Geomagic Wrap 2017 | 该状态数字孪生在中国贵州的一个高速公路项目中进行了测试，该项目涉及数条长隧道（如雷公山隧道），地质结构复杂（高度风化的砂岩或板岩）。 该方法用于评估这些隧道中的超挖和欠挖量。 | 状态数字孪生准确评估了超挖和欠挖情况，平均厚度为0.05米，与实际浇筑量相比，体积计算的平均误差为4.54%。 这提供了即时反馈，与手动方法（误差为25.72%）相比，能够实现更好的质量管理和成本控制.
19 | Creep deformation monitoring of landslides in a reservoir area | 中国 | Journal of Hydrology | 1区 | Effective utilization of reservoirs facilitates the distribution of water resources in both time and space, providing strong support for the sustainable growth of the economy and society. However, the periodic water level fluc- tuations of a reservoir during its operation may lead to geological hazards such as landslides. Here, we conducted a comparative analysis of the deformation processes of reservoir and non-reservoir landslides in the Jilintai area between 2017 and 2022 using Interferometric Synthetic Aperture Radar (InSAR) technology and wavelet anal- ysis. Results show that more unstable locations were found on shaded slopes with a soil moisture of 6-10% than on sunny ones with a soil moisture of 15-19%. Both reservoir and non-reservoir landslides showed continuous and prolonged creep displacement over time. The deformation curve of the reservoir landslides displayed a step- like trend, whereas it was a linear trend without the discernible acceleration period for the non-reservoir landslides. Furthermore, the wavelet analysis revealed that the deformation of reservoir landslides follows a one-year period, almost synchrony with reservoir level changes. The results from this work deepen our under- standing of kinematic processes of reservoir and non-reservoir landslides, which is crucial for reasonable and effective landslide monitoring and prevention. | Reservoir level, Creep deformation, Reservoir landslides, InSAR, Wavelet analysis | 干涉合成孔径雷达 (Interferometric Synthetic Aperture Radar, InSAR) 技术，特别是基于Sentinel-1A数据的小基线集干涉测量 (Small Baseline Subset InSAR, SBAS-InSAR)。 小波分析 (Wavelet analysis)，包括交叉小波变换 (Cross-wavelet transform) 和小波相干 (Wavelet coherence)。 卫星测高技术 (CryoSat-2 和 ICESat-2) 用于提取水库水位。 InSAR 处理使用了 GAMMA 软件。 | 该研究聚焦于中国天山地区的吉林台水库区，监测和分析了水库滑坡和非水库滑坡的蠕变变形过程。 研究特别关注了周期性水库水位波动对滑坡行为的影响。 | 研究表明，水库滑坡表现出与水库水位变化同步的阶梯式变形趋势（一年周期），而非水库滑坡则呈线性蠕变。 研究还发现，在土壤湿度较低的阴坡比阳坡更不稳定。 这些发现增进了对滑坡运动学过程的理解，有助于更有效地监测和预防滑坡。
20 | Closed-form solution for excavation-induced ground settlement profile in clay | 中国 | Computers and Geotechnics | 1区 | Prediction of ground movement adjacent to an excavation is critically important, especially in urban areas, to prevent any potential damage of neighboring buildings. In the present study, a closed-form solution for pre- diction of excavation-induced ground settlement profile is proposed based on elastic displacement theory. Su- perposition method is employed to adapt the basic solution for translation wall deflection mode to general wall deflection mode. By assuming the wall deflection in braced excavation to be subject to a piecewise quadratic function, the displacement boundary of the problem is determined. An easy-to-use explicit solution is then developed. The validity of and applicability of the proposed solution is verified with existing analytical solution, finite-element model and six well-documented case records. The ground settlement profiles predicted on the basis of the new approach are in good agreement with reported settlement data. The results show that the proposed solution can be used as a feasible approach to obtain ground settlement profile in clay. | Excavation, Ground settlement, Wall displacement, Superposition method, Closed-form solution | 提出了一种基于弹性位移理论和叠加法的封闭解解析解。 它假设支撑开挖中的墙体挠度服从分段二次函数。 通过与现有解析解、有限元模型分析（使用 PLAXIS 2D）和案例记录进行验证。 | 该解决方案用于预测粘土中开挖引起的地面沉降剖面，这对于保护市区邻近建筑物至关重要。 它通过上海和台北的六个案例历史进行了验证，涉及地下室施工和地铁车站。 | 所提出的封闭解与报告的沉降数据和有限元分析结果吻合良好。 与有限元法或复杂的理论方法相比，它为粘土中的实际沉降预测提供了一种更简单、更明确的方法，且输入要求更少。
21 | Deformation behaviors and control indexes of metro-station deep excavations based on case histories | 中国 | Tunnelling and Underground Space Technology | 1区 | As a part of metro system, the deformation behaviors of metro-station deep excavations are affected by regional geological conditions, supporting structure forms, construction workmanships, etc. Currently, the systemic study based on case histories focusing on a whole city or a whole metro line is relatively limited. Taking Changzhou Metro Line 1 in China as the engineering background, and the field monitoring data of 26 metro-station deep excavations along the whole line are collected. Based on the statistics of collected data, the deformation be- haviors of both retaining structure and ground settlement outside the excavation are analyzed, and some empirical relationships are obtained and compared with the statistical results in the other cities. Then, a finite element numerical simulation is supplemented to further study the deformation behaviors of deep excavation and verify the reliability of empirical relationships obtained from field monitoring. Finally, according to the risk levels of deep excavation itself, surrounding environment and geological conditions, different monitoring levels of deep excavations are classified, and the deformation control indexes of metro-station deep excavations under different monitoring levels are given. The research indicates, the maximum lateral displacement of retaining wall is 0.07%-0.46% of excavation depth with an average of 0.20%; the influence scope of deep excavation is about 3 times the excavation depth behind the wall, and the maximum ground settlement is 0.05%-0.48% of excavation depth with an average of 0.13%; according to the classification standards of monitoring level, 8 deep excavations are classified into level 1 and 18 deep excavations are classified into level II in the whole line; the deformation control indexes of deep excavation under level I and II are: 0.17% and 0.27% of excavation depth for the lateral displacement of retaining wall, 0.07% and 0.08% of excavation depth for the lateral displacement of the top of retaining wall, 0.11% and 0.18% of excavation depth for the ground settlement. It is expected the obtained results can provide some references for the construction of Changzhou metro system. | Deformation behavior, Control index, Metro station, Deep excavation, Case history | 对26个地铁车站的现场监测数据进行统计分析。 有限元法 (Finite Element Method, FEM) 数值模拟 (使用 PLAXIS 2D 软件及小应变硬化土模型 - Hardening Soil Model with Small Strain Stiff, HSS model)。 通过风险监测管理平台和自动监测系统收集数据。 | 该研究基于中国常州地铁1号线的26个地铁车站深基坑工程。 分析了在粉质黏土夹粉砂的典型地质条件下，采用地下连续墙加内支撑的围护结构的变形行为和引起的地面沉降。 | 研究建立了变形行为的经验关系（例如，围护墙最大侧向位移为开挖深度的0.07%-0.46%）。 同时，针对不同监测等级提出了变形控制指标，为常州未来地铁建设提供了参考。 数值模拟验证了经验关系的可靠性。
22 | Deformation characteristics and failure evolution process of the existing metro station under unilateral deep excavation | 中国 | Engineering Failure Analysis | 2区 | With the rapid development of underground space construction, there are more and more large- scale deep foundation pit projects on one side of the metro station. Unilateral deep excavation will result in an imbalance of the earth pressure on both sides of the existing metro station, which is a major engineering risk. Therefore, considering the station width and the excavation depth, this study focuses on the deformation characteristics and failure evolution process of the existing metro station structure caused by unilateral excavation based on the physical model test and discrete element method (DEM) analysis. This research shows that the lateral deformation of the top of the station caused by unilateral excavation is the most significant. Secondly, as the exca- vation depth increases and the station width decreases, the increase rate of the station overall inclination and lateral displacement becomes more significant. Thirdly, the structure fails when the excavation depth is 5/6H (H is the station height). Then the station instability leads to three disturbed regions in the adjacent stratum. The contact force between soil particles in the disturbed region is small and the stability is poor. Finally, the failure evolution process of the existing station under unilateral excavation is divided into three stages: (a) when the excavation depth is 0-1/2H, the soil and structure are stable; (b) when the excavation depth is 1/2-3/4H, the lateral deformation and inclination of the station reach the security warning range; (c) when the excavation depth is 3/4-1.0H, the structure is unstable and slips laterally, resulting in the ground collapse and local soil extrusion failure. This study reveals the risks of the existing station at different excavation stages, which can make risk prediction for the construction of the project. | Unilateral deep excavation, Metro station, Failure evolution process, Model test, DEM analysis | 物理模型试验 (使用风化泥岩、河沙、石膏、膨润土等材料模拟土体，复合材料制作车站模型)。 离散元法 (Discrete Element Method, DEM) 分析 (使用 PFC2D 软件，土体采用线性接触模型，车站结构采用平行黏结模型)。 | 该研究以中国成都地铁18号线锦城广场站为背景，研究了单侧深基坑开挖对既有地铁车站的影响。 研究重点关注车站宽度和开挖深度如何影响车站的变形和破坏。 | 研究表明，车站顶部变形最为显著，当开挖深度达到车站高度的5/6时，结构失稳。 研究确定了三个阶段的破坏演化过程，揭示了不同开挖阶段的风险，为类似项目的风险预测提供了帮助。
23 | Digital twin enabled real-time advanced control of TBM operation using deep learning methods | 新加坡 | Automation in Construction | 1区 | This paper establishes a digital twin (DT) enabled model that aims to achieve real-time monitoring and control to enhance the overall performance of tunnel boring machines (TBM) during excavation. Through the Internet of Things (IoT) sensors that are installed on TBM, the actual operating status is transferred from the physical object to the digital model. Deep learning models that integrated graph convolutional network (GCN) and long short- term memory (LSTM) networks are employed for reliable TBM performance estimation. An online multi- objective optimization (MOO) approach is then proposed to determine the optimal operating parameters for advanced control. Real data from Singapore's Circle Line 6 C885 project is utilized as a case study to examine the applicability of the developed digital twin model. TBM's penetration rate, over-excavation ratio, energy con- sumption, and tool wear are selected as the objectives (O 1 ​ to O 4 ​ ) for optimization. The results indicate that (1) The digital twin model can provide a reliable estimation of TBM's performance indicators with a high coefficient of determination (R 2 ) values. (2) TBM's overall performance can be effectively improved through the proposed online optimization method, with an overall improvement of 21.12%. (3) The proposed online optimization method is more practical and creates better improvement than the conventional MOO approach. This study addresses the existing research gaps of lacking a reliable method to guide TBM operation with enhanced per- formances for the major objectives. It also contributes to proposing a novel intelligent approach that integrates DT, deep learning, and an online-NSGA-II method for TBM operation optimization during tunnel excavation. | TBM, Digital twin, Deep learning, Tunneling, Multi-objective optimization | 数字孪生 (Digital Twin, DT) 模型。 物联网 (Internet of Things, IoT) 传感器。 深度学习 (图卷积网络 - Graph Convolutional Network, GCN 和长短期记忆 - Long Short-Term Memory, LSTM 网络)。 在线多目标优化 (Online Multi-Objective Optimization, MOO)，使用 NSGA-II 和 TOPSIS 方法。 软件/框架：Tensorflow Keras、Stellargraph，以及用于3D模型开发的Unity平台。 | 该数字孪生模型应用于新加坡地铁环线6期C885隧道项目，以实时监测和控制隧道掘进机 (TBM) 的操作。 该系统旨在优化TBM的性能指标，如掘进速率、超挖率、能耗和刀具磨损。 | 数字孪生模型能够可靠地估计TBM性能指标（具有较高的R²值）。 在线优化方法有效地将TBM的整体性能提高了21.12%，并证明比传统的多目标优化方法更实用，为TBM的运行提供了增强性能的指导。
24 | Distributed fiber optic sensors for tunnel monitoring: A state-of-the-art review | 荷兰 | Journal of Rock Mechanics and Geotechnical Engineering | 1区 | Distributed fiber optic sensors (DFOSS) possess the capability to measure strain and temperature vari- ations over long distances, demonstrating outstanding potential for monitoring underground infra- structure. This study presents a state-of-the-art review of the DFOS applications for monitoring and assessing the deformation behavior of typical tunnel infrastructure, including bored tunnels, conven- tional tunnels, as well as immersed and cut-and-cover tunnels. DFOS systems based on Brillouin and Rayleigh scattering principles are both considered. When implementing DFOS monitoring, the fiber optic cable can be primarily installed along transverse and longitudinal directions to (1) measure distributed strains by continuously adhering the fiber to the structure's surface or embedding it in the lining, or (2) measure point displacements by spot-anchoring it on the lining surface. There are four critical aspects of DFOS monitoring, including proper selection of the sensing fiber, selection of the measuring principle for the specific application, design of an effective sensor layout, and establishment of robust field sensor instrumentation. These four issues are comprehensively discussed, and practical suggestions are pro- vided for the implementation of DFOS in tunnel infrastructure monitoring. | Distributed fiber optic sensor (DFOS), Tunnel infrastructure, Distributed strain sensing, Point displacement monitoring, Field instrumentation | 这是一篇综述性论文。它讨论了各种基于布里渊散射 (BOTDR, BOTDA, BOFDR, BOFDA, BOCDA) 和瑞利散射 (OTDR, OFDR) 的分布式光纤传感 (DFOS) 技术。 它涵盖了传感器的安装方法（嵌入、表面粘贴、点式锚固用于引伸计）。 | 该论文综述了DFOS在各种隧道类型（盾构隧道、传统隧道（NATM/SCL）、沉管隧道和明挖回填隧道）变形监测中的应用。 它讨论了横向和纵向变形、接头位移和裂缝发展的监测。 | 该综述强调，DFOS有效地解决了传统监测技术的空间局限性，能够在长距离内提供密集的应变和温度数据。 它为光纤选择、传感器布局和现场仪表安装提供了实用建议，以提高隧道监测的可靠性和稳健性。
25 | Extraction and measurement of recessive and conventional cracks in underground engineering concrete structures | 中国 | Journal of Building Engineering | 2区 | This study introduces the concept of recessive cracks and proposes novel methods for their visualization. These methods enable the early detection and potential prevention of damage in underground concrete structures before cracks fully develop. Parameters such as infiltration time, evaporation rate, infiltration shadow width, and damage depth were measured during the visualization of recessive cracks, thereby achieving the primary objective of assessing the extent of damage caused by these cracks. Additionally, a novel algorithm, the "Similarity-Difference Algorithm," was developed to track the development and evolution of recessive cracks at different stress stages. Furthermore, this study addresses the extraction, segmentation, and measurement of conventional cracks with spiderweb-like interlacing. Finally, outdoor experiments were conducted to validate the reliability and suitability of the proposed method for real-world applications. | Cracks detection, Deep learning, Semantic segmentation, Metro tunnel, Image analysis | 隐性裂缝可视化方法：使用酒精-水混合物（选用75%酒精浓度）。 "相似性-差异性算法 (Similarity-Difference Algorithm, SDA)"：用于跟踪隐性裂缝的演化，涉及图像配准（SIFT算子）和像素级分析。 深度学习 (YOLOv5s模型)：通过坐标注意力（Coordinate Attention - CA）模块进行优化，称为YOLOv5-CA，用于隐性裂缝识别。使用Python 3.8.16, Pytorch v1.11.0, CUDA 11.3进行训练。 常规蛛网状裂缝处理：采用Zhang-Suen细化法提取裂缝骨架，裂缝曲线提取算法，形态学操作，HSV颜色空间阈值分割。 裂缝宽度测量：使用最大内切圆法 (OpenCV-Python) | 该研究的起因是中国东北地区某地铁隧道衬砌在正上方基坑开挖引起的外部荷载扰动下的损伤检测。 这些方法在实验室制备的混凝土样本上进行了测试，并在地下行车隧道中进行了室外实验验证。 | 所提出的方法能够在隐性裂缝变得可见之前对其进行可视化和早期检测，从而实现主动的损伤预防。相似性-差异性算法有效地跟踪了隐性裂缝的演化。YOLOv5-CA模型提高了隐性裂缝的识别准确率（mAP_0.5达到96.3%）。针对常规裂缝的方法实现了对单个蛛网状裂缝的提取、分割和精确测量。
26 | Forecasting and early warning of shield tunnelling-induced ground collapse in rock-soil interface mixed ground using multivariate data fusion and Catastrophe Theory | 中国 | Engineering Geology | 1区 | The high spatial variability of the rock-soil interface (RSI) in complex geological conditions introduces strong uncertainties in both subsurface stratigraphy and geotechnical properties. Inaccurate interpretation of such uncertainties during engineering geology investigations increases the geohazard risk of excessive surface settlement or even severe catastrophic ground collapse when shield machines are excavating in RSI mixed ground. Prediction and early warning of excessive surface settlement are necessary measures to address such a risk; however, unavoidable drawbacks such as overfitting, insufficient accuracy, and ineffectiveness remain in existing prediction models and early warning algorithms and have posed significant challenges. In this study, a novel framework using both a multivariate data fusion prediction model and a dynamic early warning algorithm was developed for forecasting and early warning of ground collapse during shield tunnelling in RSI mixed ground. The prediction model is the Differential Evolutionary Optimized Quadratic Taylor Series Extended Kalman Filter (DEQT-EKF); the early warning algorithm is based on Catastrophe Theory and uses the Gradient Ratio (GR) criterion to identify catastrophic singularities. The practicality and accuracy of the framework are well verified by a subway shield tunnelling-induced ground collapse incident in East China with complex RSI mixed ground conditions. The prediction results are compared with the surface settlement measurements and good agreement is obtained, indicating that the DEQT-EKF model can achieve satisfactory accuracy in predicting excessive settlement. The use of the GR criterion can trigger the early warning one time step before the ground collapse event, indicating that it is a competent and practical early warning strategy for shield tunnelling-induced ground collapse. The framework has the potential to significantly reduce the risk of ground collapse caused by geological uncertainties when constructing shield tunnels through complex ground conditions. | Rock-soil interface mixed ground, Shield tunnelling, Surface settlement, Ground collapse, Multivariate data fusion, Catastrophic singularity | 预测模型：差分进化优化二次泰勒级数扩展卡尔曼滤波器 (Differential Evolutionary Optimized Quadratic Taylor Series Extended Kalman Filter, DEQT-EKF)。该方法通过多元二次泰勒级数扩展经典卡尔曼滤波器(KF)的状态方程，并使用差分进化(DE)算法优化加权系数。 预警算法：基于突变理论，使用梯度比 (Gradient Ratio, GR) 准则识别地表沉降数据中的突变奇点。 | 该框架通过中国东部苏州地铁5号线建设过程中发生的一起盾构隧道施工引发的地面塌陷事故进行了验证。 该项目涉及在复杂的岩土界面(RSI)混合地层（残积/运积土覆盖基岩，包括花岗岩、砂岩、石灰岩）中使用土压平衡盾构机开挖双线隧道（直径6.45米）。 | DEQT-EKF模型在预测超标地表沉降方面达到了令人满意的精度，预测结果与实测数据吻合良好。GR准则在实际地面塌陷事件发生前一个时间步成功触发了预警，表明其是一种有效且实用的盾构隧道塌陷预警策略。 该框架显示出在复杂地质条件下施工时显著降低地面塌陷风险的潜力。
27 | Heterogeneous structural mechanics mechanism in underground excavation for Intelligence construction based on hybrid physical-guided and data-driven method | 中国 | Expert Systems With Applications | 1区 | The structural mechanics mechanism research in underground excavation is a prominent challenge for the time varying scenarios, the uncertainty of the complex system and the environment. In this study, to explore the structural mechanics mechanism, virtual models are performed based on the physical data of the soil and structure, and are compared to the on-site photos of the same scenarios. The basic mechanics is inspected by three Generative Al models in 73 tests to explore the mechanisms by text outputs. The physical-based simplified mechanics models are calculated on the first two supports scenarios to offer some guides and knowledge to the following data mining work. The structural physical mechanics is also numerical simulated to offer some further physical guides. The structure monitoring data of the support axial force and the diaphragm wall deformation in the deep excavation is explored with the time and excavating depths varying, and the relationship of the dual heterogeneous mechanics performance are qualitative discussed by a three-dimension demonstration method. Furthermore, a novel index, the ratio of the force to the deformation, is proposed on the data-driven sight. The relationship is calculated quantitatively on the proposed index in different construction stages, and the probability distribution is inspected. In summary, three physical-based models are performed and investigated to offer physical guides for data-driven dual heterogeneous mechanics mechanism on an underground excavation case in Metro construction, and the qualitative and quantitative exploring are performed based on the three-dimension data demonstrations and on a proposed index. | Physical-guided, Data-driven, Structural Mechanism, Underground Excavation, Intelligence construction | 物理引导与数据驱动相结合的混合方法。 基于真实工程数据的虚拟模型（使用Revit创建），并与现场照片对比。 生成式AI模型（文心ERNIE Bot，百度AI，豆包Doubao，DeepSeek AI）通过文本输出探索基本力学机理。 基于物理的简化力学模型（如力法、弯矩分配法进行梁分析）。 结构物理力学数值模拟（未明确指出软件名称，但模拟了典型土层和地下连续墙结构）。 利用三维演示方法对监测数据（支撑轴力、地下连续墙变形）进行数据驱动分析。 提出了新的指标：轴力与结构变形之比用于定量分析。 | 该研究以中国广州某地铁线路的深基坑开挖工程为案例。该基坑宽39.9米，深约41.61米，采用1.2米厚的地下连续墙和七道钢筋混凝土支撑。分析了该项目的监测数据（轴力和侧向变形）。 | 该研究通过整合多种模型探索了地下开挖的结构力学机理。基于物理的模型为数据驱动分析提供了指导。提出的轴力-变形比指标和三维数据演示为不同施工阶段的双重异质力学性能提供了定性和定量分析。这些方法旨在为未来的工程专家系统和智能建造提供支持。
28 | Image-based scan-to-BIM for interior building component reconstruction | 中国澳门 | Automation in Construction | 1区 | Image-based scan-to-BIM is a cost-effective and accessible solution for generating digital models of real-world environments. However, its indoor application remains challenging due to cluttered occlusions, complex geometries, and various surfaces. This paper develops a photogrammetry and instance segmentation-integrated approach for image-based interior building component reconstruction. Specifically, the approach consists of (1) boundary surface modeling by integrating vertical surface representations and concave polygons, (2) semantic mapping of building components between 3D point clouds and 2D images using learning-based instance segmentation and camera projection, and (3) boundary refinement based on hole and color features for optimizing elements geometries. The approach is validated using six interior scenes, which shows around 60% reduction in geometric deviations (56 mm) compared to existing approaches, with mean intersection-over-union ratios of 82%, 78%, and 72% for doors, windows, and lift openings. The approach provides centimeter-level accuracy using commonly available devices, striving to broaden the application of image-based scan-to-BIM. | Building information modeling (BIM), Scan-to-BIM, Interior scene reconstruction, Photogrammetry, Instance segmentation, Pinhole camera model, Structure from motion | 基于图像的点云生成：使用运动恢复结构 (SfM) 和多视角立体匹配 (MVS) 技术 (软件：Meshroom, FFmpeg进行视频处理, SIFT算法进行特征提取, PCL进行滤波)。 边界表面建模：RANSAC算法进行平面拟合，DBSCAN算法进行聚类，以及提出的整合垂直表面表示和凹多边形 (IVC) 算法 (使用alpha-shape生成凹多边形)。 语义投影：基于学习的实例分割 (YOLOv8 在HBD数据集上使用PyTorch训练) 从图像中解析门、窗、电梯等洞口构件。使用针孔相机模型将二维语义掩码投影到三维点云。采用加权多数投票法进行稳健的点云分类。 边界优化：提出的基于孔洞的边界优化 (HBR) 和基于颜色的边界优化 (CBR) 算法。 BIM重建：使用Revit API 开发的自定义Revit插件。 | 该方法旨在通过普通移动设备拍摄的图像，实现对室内建筑构件（如地板、天花板、墙壁、门、窗和电梯口）的房间级重建。 该方法在六个真实的室内场景中进行了验证，包括实验室、教室、电梯厅、学习共享空间、康复室和计算机房。 | 与PolyFit相比，该方法实现了厘米级的精度（平均IMF T ​ 为56毫米），几何偏差减少了约60%。 对于门、窗和电梯口，该方法表现出良好的识别率和平均交并比（mIoU），分别为82%、78%和72%。HBR和CBR算法将这些构件的mIoU分别提高了5.41%至28.6%。
29 | Landslide risk assessment in mining areas using hybrid machine learning methods under fuzzy environment | 中国 | Ecological Indicators | 1区 | Landslide risk assessment in coal mining economic cities faces challenges due to inadequate knowledge of indicator systems and modeling techniques, despite its crucial significance in geological disaster management. This study addresses this gap by proposing a novel framework encompassing data preparation, susceptibility analysis, consequence analysis, and final risk assessment. The primary objective is to reduce the complexity and inherent uncertainties associated with landslide risk assessment in these specific urban environments. First, two comprehensive databases for the indication system were established. One database focuses on landslide susceptibility, considering the region's mining disturbances and disaster-prone environments. The other evaluates the effect of consequences while accounting for the pertinent risk variables. Second, a hybrid machine learning model called Geo-FR-SVM was developed by combining the GeoDetector, Frequency Ratio method, and Support Vector Machine model to improve landslide susceptibility mapping. Integrating the susceptibility map with the consequence map created using fuzzy set theory and fuzzy analytical hierarchy process methodologies resulted in the final landslide risk map. Our analysis revealed that elevation, distance to rivers and roads, groundwater level, and coal mining subsidence were the key factors influencing landslide occurrence in the Xishan mine area. The majority of the study area exhibits low landslide risk. However, higher consequence zones were primarily concentrated in highly populated residential regions and coal mine industrial zones in the east-central and western urban areas. Additionally, they are mainly distributed along the roads in the center region. With comparatively large percentages of landslide high-risk and extremely high-risk regions (4.596%, 3.855%, 3.625%, and 3.188%, respectively) at Tunlan Mine, Xiqu Mine, Zhenchengdi Mine, and Baijiazhuang Mine, these findings highlight the need for these mines to prioritize potential landslide identification and risk mitigation strategies. This framework offers broad applicability to other coal mining economic cities, serving as a valuable foundation for landslide risk management decision-making. | Landslide risk, Susceptibility, Consequence, Hybrid model, Fuzzy analytic hierarchy process, Mining area | 滑坡易发性制图：混合机器学习模型 Geo-FR-SVM (地理探测器 GeoDetector, 频率比 Frequency Ratio - FR, 支持向量机 Support Vector Machine - SVM 及RBF核函数)。使用皮尔逊相关性、地理探测器和多重共线性分析（VIF，容差）进行因子筛选。对比模型：SVM, MLP, LR, FR。 使用 Python 3.9.13 和 scikit-learn 1.1.1 实现。 滑坡承灾体脆弱性制图：使用三角模糊数(TFN)的模糊层次分析法(FAHP)对承灾体因子进行加权。使用模糊隶属函数（线性增大型、S小型函数，在ArcGIS 10.8中实现）进行数据归一化。使用ArcGIS 10.8中的加权和工具。 滑坡风险评估：LR=LS×LC (滑坡风险 = 滑坡易发性 × 滑坡承灾体脆弱性)，使用ArcGIS 10.8中的栅格计算器。 数据来源：DEM、地质图、Landsat 8、Sentinel-1、WorldPop、World Settlement Footprint (WSF)、OpenStreetMap、高德POI、夜间灯光数据("LJ1-01"卫星)。 | 该框架应用于中国山西省太原市西山矿区的滑坡风险评估，这是一个煤炭开采型经济城市。 研究识别了主要影响因素，并对该区域内各矿区（如屯兰矿、西曲矿）的易发性、承灾体脆弱性和总体滑坡风险进行了制图。 | Geo-FR-SVM模型在滑坡易发性预测方面表现出最佳的预测能力（测试集AUC为0.910）。 研究确定高程、到河流/道路的距离、地下水位和煤矿开采沉陷是主要的滑坡影响因素。 识别出了高风险区域，特别是在特定矿区，强调了优先采取风险缓解措施的必要性。FAHP方法有效地对承灾体因子进行了加权，其中人口密度和道路密度最为重要。该框架为矿业城市的滑坡风险管理提供了有价值的工具。
30 | Large deformation problems arising from deep excavation in silt strata: A case study in Shenzhen, China | 中国 | Journal of Rock Mechanics and Geotechnical Engineering | 1区 | Deep excavations in silt strata can lead to large deformation problems, posing risks to both the excavation and adjacent structures. This study combines field monitoring with numerical simulation to investigate the underlying mechanisms and key aspects associated with large deformation problems induced by deep excavation in silt strata in Shenzhen, China. The monitoring results reveal that, due to the weak property and creep effect of the silt strata, the maximum wall deflection in the first excavated section (Section 1) exceeds its controlled value at more than 93% of measurement points, reaching a peak value of 137.46 mm. Notably, the deformation exhibits prolonged development characteristics, with the diaphragm wall deflections contributing to 39% of the overall deformation magnitude during the con- struction of the base slab. Subsequently, numerical simulations are carried out to analyze and assess the primary factors influencing excavation-induced deformations, following the observation of large de- formations. The simulations indicate that the low strength of the silt soil is a pivotal factor that results in significant deformations. Furthermore, the flexural stiffness of the diaphragm walls exerts a notable influence on the development of deformations. To address these concerns, an optimization study of potential treatment measures was performed during the subsequent excavation of Section 2. The com- bined treatment approach, which comprises the reinforcement of the silt layer within the excavation and the increase in the thickness of the diaphragm walls, has been demonstrated to offer an economically superior solution for the handling of thick silt strata. This approach has the effect of reducing the lateral wall displacement by 83.1% and the ground settlement by 70.8%, thereby ensuring the safe construction of the deep excavation. | Silt strata, Deep excavation, Large deformation, Deformation mechanism, Treatment measures | 现场监测 (Field monitoring)：监测地下连续墙挠度和地面沉降。 数值模拟 (Numerical simulation)：使用 PLAXIS 3D 进行三维有限元分析，采用硬化土小应变 (Hardening Soil Small-strain, HSS) 模型模拟土体特性，线弹性模型模拟所有结构单元。 优化研究 (Optimization study)：针对大变形问题，对潜在的处治措施进行比较和分析。 | 该研究针对中国深圳市宝安区西部一个地铁车站的深基坑工程。该基坑长473米，宽25米，开挖深度在标准段为16.68米，换乘段为23.8米，地层中分布有大厚度的粉土层。 | 通过现场监测和数值模拟，揭示了深圳粉土层深基坑大变形的主要影响因素是粉土强度低和地下连续墙抗弯刚度。 提出的联合处治措施（对坑内粉土层进行加固并增加地下连续墙厚度）被证明是经济上更优的解决方案，可将墙体侧向位移减少83.1%，地面沉降减少70.8%，确保了深基坑的安全施工。
31 | Deformation analysis of ground and existing tunnel induced by overlapped curved shield tunneling | 中国 | Journal of Rock Mechanics and Geotechnical Engineering | 1区 | The deformation caused by tunnel excavation is quite important for safety, especially when it is adjacent to the existing tunnel. Nevertheless, the investigation of deformation characteristics in overlapped curved shield tunneling remains inadequate. The analytical solution for calculating the deformation of the ground and existing tunnel induced by overlapped curved shield tunneling is derived by the Mirror theory, Mindlin solution and Euler-Bernoulli-Pasternak model, subsequently validated through both finite element simulation and field monitoring. It is determined that the overcutting plays a crucial role in the ground settlement resulting from curved shield tunneling compared to straight shield tunneling. The longitudinal settlement distribution can be categorized into five areas, with the area near the tunnel surface experiencing the most dramatic settlement changes. The deformation of the existing tunnel varies most significantly with turning radius compared to tunnel clearance and grouting pressure, especially when the turning radius is less than 30 times the tunnel diameter. The tunnel crown exhibits larger displacement than the tunnel bottom, resulting in a distinctive 'vertical egg' shape. Furthermore, an optimized overcutting mode is proposed, involving precise control of the extension speed and angular velocity of the overcutting cutter, which effectively mitigates ground deformation, ensuring the pro- tection of the existing tunnel during the construction. | Overlapped curved shield tunneling, Analytical solution, Ground deformation, Existing tunnel, Overcutting mode | 解析解 (Analytical solution)：基于镜像理论 (Mirror theory)、Mindlin 解和 Euler-Bernoulli-Pasternak 模型推导。 有限元模拟 (Finite element simulation)：使用 ABAQUS 软件，土体采用修正剑桥 (MCC) 模型，其他部分采用C3D8I单元。 现场监测数据 (Field monitoring data) 用于验证。 | 该研究基于中国天津地铁文乐区间的重叠曲线盾构隧道工程。在该工程中，地铁6号线隧道位于既有的地铁Z1号线上方，两条隧道直径均为6.2米，采用土压平衡盾构机施工。 | 确定了超挖在曲线盾构隧道引起的地表沉降中起关键作用。提出了优化的超挖模式，通过精确控制超挖刀盘的伸出速度和角速度，有效减小了地面变形，确保了施工过程中既有隧道的安全。
32 | Model test on deformation and failure behaviour of arching-type slope | 中国 | Engineering Geology | 1区 | Excavation is one of the common triggers for slope failures. Loss of support at the toe of a slope due to mining excavation can cause unloading of geomaterials close to the excavated area and stress redistribution. The deformation behaviour of arching-type slopes is different from the deformation behaviour of common dip slopes. Therefore, it is necessary to study the deformation and failure mechanism of slopes under excavation conditions. In this study, a series of physical model tests was conducted on arching-type slopes with different slope angles and relative densities. The physical models were monitored by various instrumentation, such as a digital camera, a high-speed camera, earth pressure gauges, and a multi-smartphone measurement system. The deformation characteristics during excavation were analysed by using particle image velocimetry (PIV). The results show that the yielding area, including the arch-shaped large deformation area and upper small deformation area, and two sides of unyielding areas were clearly observed and considered features of arching-type slope deformation related to the arching effect. In arching failures, slopes with higher relative densities can generate larger initial kinetic energy. Toe failure, sliding failures, tension cracks, and bulking failure subsequently occur in the final failure. The equations for the maximum excavation width and the curve of the stable arch of arching-type slopes are verified. | Arching-type slope, Arching effect, Slope physical model, Deformation behaviour, Failure mechanism | 物理模型试验 (Physical model tests)：使用压实砂土构建三维拱形边坡模型。 监测仪器：数字相机、高速相机、土压力计、多智能手机测量系统。 颗粒图像测速技术 (Particle Image Velocimetry, PIV) 分析变形特征。 运动恢复结构 (Structure-from-Motion, SfM) 技术进行三维重建。 | 该研究模拟了因采矿开挖导致边坡坡脚失去支撑的情况，以泰国湄莫 (Mae Moh) 露天褐煤矿的不稳定边坡为典型工程背景。模型试验研究了不同坡角和相对密度下拱形边坡的变形和破坏行为。 | 试验结果清晰观察到与拱效应相关的屈服区（拱形大变形区和上部小变形区）和两侧非屈服区。 相对密度较高的边坡在拱形破坏中能产生更大的初始动能。最终破坏模式包括坡脚破坏、滑动破坏、张拉裂缝和隆胀破坏。验证了拱形边坡最大开挖宽度和稳定拱曲线的方程。
33 | Multi-status Bayesian network for analyzing collapse risk of excavation construction | 中国 | Automation in Construction | 1区 | In response to the need for effective collapse risk analysis in engineering projects, a decision support approach is presented. It is rooted in multi-status Bayesian network (MSBN) and fuzzy set theory, encompassing MSBN construction, risk analysis, and management. This research addresses the causative correlation between influ- ential factors and excavation collapse, considering the inherent uncertainty and fuzziness of the project. To enhance the reliability of evaluation results, an expert confidence index, integrating judgment ability, subjective reliability, and risk preference, is introduced. The approach is applied to an excavation case study, demonstrating its viability and capacity. Furthermore, it offers actionable insights for decision-makers to proactively mitigate accident probabilities. Notably, sensitivity analysis identifies critical risk factors. This research contributes to the field of engineering project risk assessment and management. It serves as a foundation for future research and development, guiding the way for improved strategies and decision support systems. | Excavation engineering, Multi-status Bayesian network, Fuzzy set theory, Risk analysis, Decision-making | 多状态贝叶斯网络 (Multi-status Bayesian Network, MSBN) 模糊集理论 (Fuzzy set theory)，特别是三角可能模糊数 (Triangular Fuzzy Possibly Numbers, TFPNs) 专家置信度指数 (Expert confidence index)，综合判断能力、主观可靠性和风险偏好。 | 该方法应用于一个城际轨道交通项目的基坑工程案例分析。该基坑工程开挖深度19-21.5米，宽度14-30.5米，采用明挖顺作法施工，地层主要为粉质黏土、粉土和砂层，地下水丰富。 | 该方法能够识别影响基坑坍塌的关键风险因素，并为决策者提供可操作的见解以主动降低事故概率。 敏感性分析确定了关键风险因素。该研究为工程项目风险评估和管理领域做出了贡献。
34 | Performances of adjacent metro structures due to zoned excavation of a large-scale basement in soft ground | 中国 | Tunnelling and Underground Space Technology | 1区 | A field case of a large-scale basement excavation constructed at a side of a metro station was extensively reported and analysed. The 236.7-m-long, 145.8-m-wide, and 23.2-27.3-m-deep multistruted large excavation in soft clay was divided into six different size zones by five partition walls. A zoned-excavation procedure was adopted to minimize the excavation-induced adverse effects on the adjacent metro station and shield tunnels. A compre- hensive program of instrumentation and full-time monitoring was conducted to measure the performances of excavation and responses of shield tunnels and metro station. The lateral wall deflections, ground surface set- tlements, vertical and horizontal displacement of shield tunnels and metro station and the tunnel convergences during the entire excavation were comprehensively monitored and analysed. This project provides an unusual opportunity to investigate the corresponding responses of metro station and shield-driven tunnels to each separated zone excavation. The measured results show that the diaphragm walls developed deep-seated move- ments towards excavation side during excavation procedure. Significant ground settlements behind the dia- phragm walls were developed as excavation proceeded. Heave was observed in the tunnel tracks within the metro station, whereas shield-driven tunnels experienced large settlement during the excavation. Horizontal movements and elongated in shield tunnel were observed in the tunnel tracks along their longitudinal directions during the excavation-induced stress relief. | Large-scale excavation, Shield-driven tunnel, Metro station, Soft ground, Tunnel deformation | 现场案例研究 (Field case study) 分区开挖法 (Zoned-excavation procedure) 全程监测 (Full-time monitoring)：监测围护墙侧向位移、地表沉降、盾构隧道和地铁车站的竖向和水平位移以及隧道收敛。 | 该研究以上海某大型基坑项目为背景，该基坑长236.7米，宽145.8米，深23.2-27.3米，位于软土地层中，紧邻既有地铁车站和盾构隧道。基坑被五个隔断墙划分为六个不同大小的区域进行分区开挖。 | 通过分区开挖和全面监测，详细记录并分析了开挖对邻近地铁结构的影响。结果显示，开挖导致地下连续墙向开挖侧产生深层位移和显著的墙后地面沉降。地铁车站内的轨道发生隆起，而盾构隧道则出现较大沉降、水平位移和纵向拉伸。
35 | Review of through-wall leaking incidents during excavation of the subway stations of Nantong metro line 1 in thick water-rich sandy strata | 中国 | Tunnelling and Underground Space Technology | 1区 | Through-wall leakages took place frequently during those excavations in water-rich sandy strata, which often resulted in engineering failures (e.g., global instability of retaining structures and damages to adjacent existing structures) and even injuries and/or fatalities. In spite of this, only few comprehensive studies relevant to this topic have been known in literature to date. During the recent construction of Metro Line 1 in the city of Nantong, China, hundreds of through-wall leaking incidents had taken place, which provided an opportunity for comprehensively investigating through-wall leaking in water-rich sandy strata. First, a database comprised of hundreds of leaking accidents collected in Nantong was built in this study; then, these leaking incidents were classified into three major levels by a descriptive statistics method, i.e., minor seepage without soil loss, massive leakage with a handful of soil loss, and massive through-wall ingress of water and soils. The primary contributory factors of these leaking events included exposure of steel bars of diaphragm wall (DW) panels, local bulging of wall faces, flawed joints of DW panels, and complicated geohydrological conditions. Moreover, the character- istics of these leaking events were examined in terms of their temporal and spatial distributions as well as excavation behaviors. Finally, some practical measures and solutions to deal with potential through-wall leaking incidents during excavations in water-rich sandy strata were proposed. | Excavation, Through-wall leaking, Aquifer, Contributory factors, Countermeasures | 案例回顾与数据库建立 (Case review and database construction)：收集整理了南通地铁1号线数百起穿墙渗漏事故。 描述性统计方法 (Descriptive statistics method)：对渗漏事故进行分类。 分析渗漏事故的时空分布特征及与开挖行为的关系。 | 该研究回顾和分析了中国南通市地铁1号线建设期间发生的数百起地铁车站深基坑穿墙渗漏事故。这些基坑开挖于富水厚砂层中，地质水文条件复杂。 | 将渗漏事故分为三个主要等级，并确定了主要致因，包括地下连续墙钢筋暴露、墙面局部凸肚、墙板接缝缺陷以及复杂的地质水文条件。 提出了在富水砂层中处理潜在穿墙渗漏事故的实用措施和解决方案。
36 | Risk evaluation of excavation based on fuzzy decision-making model | 中国 | Automation in Construction | 1区 | A risk evaluation model for an excavation system incorporating the technique for order preference by similarity to an ideal solution with hybrid fuzzy sets (Pythagorean and triangular fuzzy sets) is developed. The proposed model consists of three phases: i) decision hierarchy construction, ii) multi-source data integration, and iii) high- risk factor identification. The proposed model was implemented considering expert judgements and monitoring data. To increase the reliability of the results, expert confidence index was utilized to assign relevant importance of judgements from consulted experts. The proposed model was adopted to identify high-risk factors. An exca- vation engineering project in Tianjin was applied to evaluate the performance of developed model. Results show that high-risk factors were identified. The developed model can be employed as a decision-making tool towards project managers for construction risk analysis and evaluation. | Risk evaluation, Safety excavation construction, Pythagorean fuzzy set, Triangular fuzzy set, TOPSIS | TOPSIS (Technique for Order Preference by Similarity to an Ideal Solution) 方法 混合模糊集 (Hybrid fuzzy sets)：勾股模糊集 (Pythagorean fuzzy sets) 和三角模糊集 (Triangular fuzzy sets) 专家置信度指数 (Expert confidence index) | 该模型应用于天津某基坑工程项目，旨在识别高风险因素。该项目考虑了专家判断和监测数据作为多源数据输入。 | 该模型成功识别了基坑工程中的高风险因素。 所开发模型可作为项目管理人员进行施工风险分析和评估的决策工具，通过考虑专家判断和监测数据提高了评估结果的可靠性。
37 | Safety assessment of excavation system via TOPSIS-based MCDM modelling in fuzzy environment | 中国 | Applied Soft Computing | 2区 | Excavation construction is a high-risk activity, where involves various aspects. Accurate recognition of high-risk factors and implementation of countermeasures can greatly reduce probability occurrence of accidents. Thus, identification for high-risk factors of excavation system is performed through MCDM modelling, which is implemented via technique for order preference by similarity to an ideal solution (TOPSIS). Expert coefficient was developed and applied in relative significant evaluation of experts. In according with engineering practice, risk factors were summarized from geotechnical conditions, surrounding environment, construction measurement, construction and management, which subsequently were applied to build the decision hierarchy. Latest Spherical fuzzy set were utilized to display the judgments of experts on evaluated objects. Apart from that, fuzziness and uncertainties in measured data for risk factors were tackled with triangular fuzzy set. In this regard, expert’s judgments and measured data were both considered in comprehensive weight’s determination on risk factors. The high-risk factors were determined via TOPSIS method. An engineering project about excavation construction was provided to illustrate the potentials of TOPSIS-based MCDM modelling. Risk analysis results indicated that static load, settlement of pipelines, and dynamic load were top three high-risk factors, which were consistent with engineering practice via field inspections. Finally, applicability and robustness of the TOPSIS-based MCDM modelling in high-risk factors’ target was performed through sensitivity and comparative analysis. The identification of high-risk factors via MCDM modelling not only considers the objective measured data and subjective experts’ judgments, but also provides the references for decision making in engineering practice with online survey platform. | Excavation system,High-risk identification,Expert coefficient,TOPSIS,Spherical fuzzy set,MCDM modelling | 多准则决策模型（MCDM）,改进的TOPSIS方法（基于Spherical Fuzzy Set）,三角模糊集（Triangular Fuzzy Set）用于处理测量数据不确定性,引入专家系数（Expert Coefficient）评估专家重要性,熵权法（Entropy Weight Method）用于权重确定,比较方法：VIKOR分析法用于对比验证, | 该研究在中国珠海市一个深基坑开挖工程中进行了应用验证。项目包括多个施工阶段，专家根据实际测量数据和工程经验对多个风险因素进行了综合评估。项目涉及地质、水位、施工扰动、结构响应等多类关键因素。 | 模型成功识别出关键的高风险因素（静荷载、管道沉降和动荷载），与实地勘察结果高度一致，验证了模型的实用性和鲁棒性。同时，结合专家判断与现场监测数据，显著提高了风险评估的全面性和客观性，有助于施工过程中及时实施风险控制。
38 | : Safety risk perception and control of water inrush during tunnel excavation in karst areas: An improved uncertain information fusion method | 中国 | Automation in Construction | 1区 | Water inrush disasters seriously endanger the construction safety of karst tunnels. To accurately assess the water inrush risk level of karst tunnels, actively prevent and control water inrush disasters. A risk evaluation method based on an improved cloud model (CM) and evidence reasoning (ER) combined with Monte Carlo simulation is proposed, which is applied in a water inrush risk evaluation of the Yaguan tunnel. The results are as follows. (1) This method considers the uncertainty and reliability of the water inrush risk information for karst tunnels. (2) Through an iterative evaluation with Monte Carlo simulation, the dynamic feedback mechanism of the risk state of the karst tunnel construction system is established. (3) Local sensitivity analysis is performed to identify risk factors and related measures are proposed. Hence, the research method can be used to effectively evaluate the water inrush risk level and provide references for similar project risk evaluations. | Karst tunnel, Water inrush risk, Improved cloud model, Evidence reasoning, Risk evaluation, Sensitivity analysis, Risk control | 该研究提出了一种基于改进云模型（CM）和证据推理（ER）并结合蒙特卡洛模拟的风险评估方法。 具体算法包括：改进云模型用于处理风险因素信息中的模糊性和随机性 ，证据推理（ER）规则用于融合多源不确定信息 ，蒙特卡洛模拟用于动态反馈和敏感性分析 。分析层次过程（AHP）用于确定指标权重。 | 该方法应用于中国雅关隧道的突水风险评估。 雅关隧道具体评估段为ZDK19+200至ZDK19+249.34，设立了六个监测点（A~F）进行数据收集和评估。 | 该方法能够有效评估岩溶隧道突水风险等级，并识别关键风险因素，为类似工程项目的风险评估提供参考。 通过蒙特卡洛模拟的迭代评估，建立了岩溶隧道施工系统风险状态的动态反馈机制，并验证了模型的评估容错能力和表达风险信息模糊性和不确定性的能力。 实际工程中，在监测点B处（左线ZDK19+200）发生了突水涌泥，验证了模型计算结果与现场开挖情况基本一致。
39 | Spatial-temporal fusion network for maximum ground surface settlement prediction during tunnel excavation | 中国 | Automation in Construction | 1区 | The maximum ground surface settlement prediction is a complex problem as the settlement depends on plenty of intrinsic and extrinsic factors. To obtain the approximate range of the settlement, a hybrid prediction dataset including the geological and construction parameters is built using spatial and temporal series according to the sampling methods. The settlement prediction task is transformed into a multi-modal and multi-variate series prediction task. Hence, a spatial-temporal fusion network (STF-Network) is proposed. The spatial-temporal fusion mechanism is firstly designed to establish the spatial-temporal fusion map, which makes spatial and temporal series interact earlier. Then, the 3D residual unit structure is designed to capture the features of temporal series and spatial-temporal fusion map, and two fully-connected layers are established to capture the spatial structural information. Finally, the final output is merged by the three components. The experimental results for STF-Network demonstrate the superiority over state-of-the-art methods. | Shield machine, Ground surface settlement, Spatial-temporal fusion mechanism, 3D residual unit structure, STF-Network | 该研究提出了一种名为空间时间融合网络（STF-Network）的混合预测模型。 该网络首先设计了空间时间融合机制（STFM）来建立空间时间融合图，使空间和时间序列更早地相互作用。然后，设计了3D残差单元（3D-ResUnit）结构来捕捉时间序列和空间时间融合图的特征，并建立两个全连接层来捕捉空间结构信息。 | 该方法应用于中国深圳的一个公路隧道项目的数据，该项目使用直径15.8米的大型泥水盾构机进行挖掘。 数据集包括地质条件参数和施工状态参数，根据采样方法使用空间和时间序列数据建立。 | 实验结果表明，STF-Network在最大地表沉降预测方面优于现有技术水平的方法。 该方法通过更早地融合空间和时间序列数据，并利用3D残差单元结构提取特征，提高了预测的准确性和模型的稳定性。 在实验中，该模型的R²达到0.9559，RMSE为1.3039毫米，MAE为1.0946毫米。
40 | Spatio-temporal prediction of deep excavation-induced ground settlement: A hybrid graphical network approach considering causality | 中国 | Tunnelling and Underground Space Technology | 1区 | With the increasing demand for deep and large-scale excavation pits, the deformation response during excavation has become exceedingly complex, especially located in building-intensive areas. This paper proposes a hybrid deep learning model named attention-causality-based graphical gated network (AC-GGN) to accurately make the spatio-temporal prediction about the excavation-induced ground settlement at different monitoring points during the foundation pit construction. The novelty of the AC-GGN model lies in its flexible integration of four key components, including the Granger causality (GC) test, graph convolutional network (GCN), the gated recurrent unit (GRU), and attention mechanisms, which work together to effectively capture casual relationships along with spatial and temporal dependence embedded in the observed time-series from each monitoring points and then boost the prediction performance. To validate its applicability and superiority, a case study about a metro station excavation project in the Shanghai Metro Line 14 is conducted. Results indicate that the AC-GGN model outperforms state-of-the-art algorithms, which can make precise predictions for each monitoring point. The proper data augmentation technique facilitates long-term prediction with high accuracy, thereby expanding the scope of AC-GGN application beyond short-term prediction. Moreover, the global sensitivity analysis can be used to reveal which monitoring points have the most significant impact on ground settlement prediction. It can aid in identifying key risk areas for monitoring and control. In summary, the novel architecture of AC-GGN is beneficial to dynamically capture and predict the trend of ground settlement across different areas of the construction site. Practically, the accurate prediction results generated by AC-GGN offer rich evidence to not only perceive the excavation-induced risk development but also formulate corresponding measures in advance for risk mitigation. | Ground settlement prediction, Graphical and gated recurrent neural network, Causality discovery, Spatio-temporal pattern capture, Deep excavation | 该研究提出了一种名为基于注意力-因果关系的图门控网络（AC-GGN）的混合深度学习模型。 该模型集成了格兰杰因果（GC）检验、图卷积网络（GCN）、门控循环单元（GRU）和注意力机制。 t-分布随机邻域嵌入（t-SNE）用于数据降维 ；格兰杰因果检验用于发现多变量时间序列特征之间的因果关联并生成邻接矩阵 ；GCN和GRU用于捕捉空间和时间依赖性 ；注意力机制用于重新评估不同时刻的相对价值 。 | 该模型应用于上海地铁14号线静安寺站基坑开挖项目的案例研究。 研究调查了位于A区基坑的12个监测点的数据，监测周期从2018年7月7日到2019年1月22日。 | AC-GGN模型在预测每个监测点的地面沉降方面优于现有技术水平的算法，RMSE、MAE和MAPE分别为0.594、0.468和0.473。 适当的数据增强技术有助于实现高精度的长期预测 ，全局敏感性分析揭示了对地面沉降预测影响最大的监测点（如6号、12号和2号监测点） ，有助于识别关键风险区域。该模型能够动态捕捉和预测施工现场不同区域地面沉降的趋势，为风险感知和缓解措施的制定提供了证据。
41 | Stability analysis and safety factor prediction of excavation supported by inclined piles in clay | 中国 | Computers and Geotechnics | 1区 | The inclined retaining pile is an innovative excavation retaining structure free of internal braces. It can significantly reduce the cost and construction time of excavation. However, the stability of inclined-pile-supported excavations has not been well investigated. Discontinuity layout optimization was used to analyse the failure mode and the influencing factors of the stability of the excavation supported by inclined piles in clay. This shows that overturning failure and overall failure are the two possible failure modes of excavations supported by inclined piles. The failure mode gradually changes from overturning failure to overall failure as the incline angle increases. The stability of the excavation supported by inclined piles is positively correlated with the undrained shear strength and negatively correlated with the weight of the soil, the embedded depth of the inclined pile, the excavation depth ratio and the incline angle, whereas the influence of the excavation width can be neglected. Furthermore, a simple dimensionless formula is proposed based on 11,880 cases covering the most common values of the main influencing factors. It is demonstrated that the formula can predict the safety factor of inclined-pile-supported excavation well. | Excavation, Inclined pile, Failure mode, Safety factor, Dimensionless formula | 该研究使用了不连续布局优化（Discontinuity Layout Optimization, DLO）方法来分析黏土中斜桩支护基坑的破坏模式和稳定性影响因素。 基于11880个覆盖主要影响因素最常见取值的案例，提出了一个简单的无量纲公式来预测安全系数。 | 该研究主要通过参数化研究进行，并非针对某个具体的已命名工程项目，而是旨在建立一个普适性的分析方法和预测公式。 研究中通过DLO方法对一个经典的垂直悬臂墙支护黏土基坑模型进行了验证，并与有限元方法（FEM）和可动强度设计（MSD）方法的结果进行了比较。 | 研究表明，斜桩支护基坑存在倾覆破坏和整体破坏两种可能的破坏模式，且随着倾斜角的增大，破坏模式逐渐从倾覆破坏转变为整体破坏。 提出的无量纲公式能够很好地预测斜桩支护基坑的安全系数，其相对误差在15%以内，无效概率不超过0.5%，并且该公式也可应用于垂直悬臂基坑的安全系数计算。
42 | Structural behavior analysis and machine learning prediction of barrier sheet pile wharves in deep-water retrofitting | 中国 | Ocean Engineering | 2区 | The increasing demand for deeper access at deep-water ports, driven by global shipping expansion and larger vessels, presents challenges for retrofitting sheet pile wharves. This study examines the structural behavior of barrier sheet pile wharves during deepening, focusing on key design parameters such as barrier pile length, diameter, spacing, and distance from the quay wall. Finite element simulations show that increasing barrier pile length from 20 m to 40 m reduces maximum lateral displacement by 35.13 %. Larger pile diameters linearly reduce lateral displacement, especially in the upper and middle portions of the wall. Reducing the spacing between barrier piles enhances the barrier effect, significantly decreasing both lateral displacement and bending moments. Machine learning models (XGBoost, SVR, RF) were developed to predict maximum lateral displacement, with XGBoost achieving the highest accuracy (R 2 =0.992). The analysis reveals that excavation depth, soil compression modulus, and internal friction angle are key factors influencing displacement. Excavation depth causes an exponential increase in displacement, while soil modulus and friction angle show strong negative correlations. These findings highlight the importance of optimizing design parameters to improve the stability of barrier sheet pile wharves and provide practical guidance for deep-water port retrofitting projects. | Barrier sheet pile wharf, Deep-water retrofitting, Finite element simulation, Machine learning, Displacement prediction | 该研究采用有限元模拟（PLAXIS 3D）分析了屏障桩板桩码头在加深过程中的结构行为。 开发了机器学习模型（XGBoost, 支持向量回归SVR, 随机森林RF）来预测最大侧向位移。 使用SHAP（Shapley Additive exPlanations）方法评估特征重要性。 | 该研究以中国南通的一个单锚板桩码头改造项目为案例。该码头原设计水深为-5.3米，需浚深至-11.5米。 数值模拟基于该项目进行验证，并通过改变参数生成了790个模拟案例数据库用于机器学习。 | 有限元模拟显示，增加屏障桩长度可显著减少侧向位移（从20米增至40米，位移减少35.13%）；增大桩径线性减少侧向位移；减小屏障桩间距能增强屏障效应，显著降低侧向位移和弯矩。 机器学习模型中，XGBoost在预测最大侧向位移方面精度最高（R²=0.992）。分析表明，开挖深度、土壤压缩模量和内摩擦角是影响位移的关键因素。 这些发现为深水港口改造项目提供了实用指导。
43 | Transforming the maintenance of underground infrastructure through Digital Twins: State of the art and outlook | 澳大利亚 | Tunnelling and Underground Space Technology | 1区 | Underground infrastructure, designed to last for decades, play a vital role in urban life. Its maintenance and upkeep have significant societal values and contribute to sustainability. Simulation and modelling along with digitisation and virtualisation as key technologies in the context of Industry 4.0 have fundamentally transformed delivery of engineering projects. With climate change pose pressing challenges on the physical environment of human dwelling, infrastructure resilience has been strategised as a sustainable development goal. Inception of Industry 5.0 has been formulated surrounding this need incentivising to build and maintain with sustainability, resilience and human-centric as core values. Digital twin (DT) paradigm facilitated by a series of cross-disciplinary technologies has emerged to play a role toward these targets. Along with data management and artificial intelligence (AI), DT's present transforming potentials from a technology-focus approach to a value-focus approach. This paper conducts a systematic review on generation and applications of DTs for underground infrastructure maintenance, highlighting the multi-physics, multi-scale, and interdisciplinary characteristics of underground infrastructure. After examining challenges and opportunities for underground infrastructure, and thoroughly reviewing the existing definitions and maturity levels of DT in Section 1, a DT framework for maintenance is established under the "Descriptive-Reflective-Predictive-Prescriptive" maturity model featuring progressive function requirements, forming Section 2-5 of the paper. Section 2 focuses on reviewing information modelling techniques for creating a descriptive twin, essentially answering the question of "what is it". Section 3 explores sensing technologies and data-driven analytics to develop a reflective twin, addressing applications requiring the knowledge of "what is happening". Section 4 examines methods of deterioration modelling and multi-physics simulations to establish a predictive twin, providing insights into "what will happen". Section 5 investigates approaches to intervention decision-making through service-oriented and multi-criteria frameworks, providing outlook into a prescriptive twin that addresses "what should be done". Finally, a brief summary and some prospects requiring further investigations are presented. | Underground infrastructure, Maintenance, Data-driven, Digital Twin, Machine learning | 该文献是一篇综述性论文，主要通过系统性文献回顾的方法，探讨数字孪生（DT）在地下基础设施维护中的生成和应用。 文章提出了一个基于“描述性-反射性-预测性-指示性”成熟度模型的数字孪生维护框架。 其中涉及信息建模技术（如BIM）、传感技术、数据驱动分析、恶化建模、多物理场模拟、面向服务的平台和多标准决策框架。 | 作为一篇综述性文章，它引用了多个已有的研究案例和技术应用，例如英国的国家地下资产登记册、新加坡的数字地下计划、欧洲的本地数字孪生项目等，以及具体的隧道和管道维护案例来说明数字孪生技术的应用现状和潜力。 | 该综述强调了数字孪生在整合多物理场、多尺度和跨学科特征方面的能力，从而为地下基础设施维护提供了从技术为中心到价值为中心转变的潜力。 通过不同成熟度（描述性、反射性、预测性、指示性）的数字孪生，可以逐步回答“它是什么”、“正在发生什么”、“将会发生什么”以及“应该做什么”的问题，从而支持更有效、更主动的基础设施维护和管理。
44 | Two-stage support vector machine-enabled deep excavation settlement prediction considering class imbalance and multi-source uncertainties | 中国 | Reliability Engineering and System Safety | 1区 | This paper proposes a robust ground settlement prediction framework that can cope with class imbalance and multi-source uncertainties within the practice of deep excavation. There are two main stages incorporated to achieve a reliable risk perception with high accuracy. The first stage involves the application of the Least Square Support Vector Machine (LSSVM) under a statistical learning process (SLP) for detecting settlement occurrences. The second stage utilizes the Least Square Support Vector Regression (LSSVR) under the coupled simulated annealing (CSA) optimizer to predict settlement evolution. It is followed by the construction of prediction intervals and a global sensitivity analysis (GSA) to facilitate deeper investigation. A real deep excavation project as part of Shanghai Metro is used as a case study to validate the effectiveness of the proposed framework, yielding high prediction accuracy in ground settlement prediction. Moreover, the prediction results can be expressed by two types of high-quality intervals as a promising description of uncertainties attributed to the intelligent model and collected data. Overall, the proposed two-stage LSSVM-based framework offers practical value as a decision-making support tool for stakeholders to understand and control the ground settlement as reflection of risk status, contributing to enhancements of early risk perception and management in deep excavation engineering. | Machine learning, Ground settlement prediction, Class imbalance, Multi-source uncertainty, Global sensitivity analysis | 该研究提出了一个两阶段的最小二乘支持向量机（LSSVM）框架。 第一阶段采用基于统计学习过程（SLP）的LSSVM进行沉降发生检测，其中SLP结合了Copula理论和非公平采样策略以处理类别不平衡问题。 第二阶段利用耦合模拟退火（CSA）优化的最小二乘支持向量回归（LSSVR）预测沉降演化，并构建预测区间以量化模型和数据不确定性。 全局敏感性分析（GSA）用于识别关键影响特征。 | 该框架应用于中国上海地铁14号线某车站建设的深基坑项目的实际案例中。 收集了从2019年6月26日到2020年1月12日（共201天）的42个与基坑风险相关的特征（包括施工监测和地质条件）的监测数据。 | 该两阶段LSSVM框架在地面沉降预测中取得了较高的预测精度。第一阶段的SLP-LSSVM分类器在测试集上达到了100%的分类准确率，能精确感知沉降的发生。 第二阶段的CSA-LSSVR模型在预测沉降演化方面表现良好（平均MRE为0.059，MAE为1.293，RMSE为1.810） ，并成功构建了能描述模型和数据不确定性的预测区间 。GSA识别出结构地下位移（x32）、水平支撑轴力（x42）、水位（x18）和侧向墙体挠度（x1）为最敏感的四个特征。
45
46
47

## Sheet2
Digital Twin for Predictive Maintenance | Canada | Conference Paper | Digital twin engineering is a disruptive technology that creates a living data model of industrial assets. The living model will continually adapt to changes in the environment or operations using real-time sensory data as well as forecast the future of the corresponding infrastructure. A digital twin can be used to proactively identify potential issues with its real physical counterpart, allowing the prediction of the remaining useful life of the physical twin by leveraging a combination of physics-based models and data-driven analytics. The digital twin ecosystem comprises sensor and measurement technologies, industrial Internet of Things, simulation and modeling, and machine learning. This paper will review the digital twin technology and highlight its application in predictive maintenance applications | Predictive maintenance, digital twin, data/information fusion