## Sheet1
Monitoring Indicator | Category | Accuracy Target | Rationale
Wall Top Horiz. Disp. | High Precision | ±2-3mm | Reflects the stability of the retaining structure
Wall Deep Horiz. Disp. | High Precision | ±2mm/25m | Determines the deformation mode and the potential slip surface
Wall Top Vert. Disp. | High Precision | ±2-3mm | Reflects the settlement or uplift of the wall
Wall Inclination | High Precision | 0.0018mm/m | Reflects the changes in the posture of the wall
Adjacent Building settlement | High Precision | ±2-3mm | Prevents structural damage to sensitive buildings
Adjacent Building Inclination | High Precision | 0.0018mm/m | Controls the overall deformation of the building
Adjacent Pipeline Deformation | High Precision | ±2-3mm | Protects key lifeline projects
Bracing/Anchor Axial Force | High Precision | ±0.5%F·S;±5.0% | Reflects the safety status of the support system
Water Level/Pore Pressure | High Precision | <10mm(Water level) ±0.5%F·S | Controls the effective stress of the soil mass
Large Area Settlement Trend | Relatively Lower Precision | ±10cm(InSAR/UAV) | Pays attention to the scope of influence and the overall deformation trend
Pit Bottom Heave | Relatively Lower Precision | ±10.0mm | The deformation scale is relatively large
Deep Soil Disp. Far Filed | Relatively Lower Precision | Trend | Used to verify the model with low accuracy requirements
Retaining Structure Stress/Strain | Relatively Lower Precision | ±1µε (DFOS) | Large measurement uncertainty
Earth Pressure | Relatively Lower Precision | ±0.5% F·S | Difficult to measure
Crack Width | Relatively Lower Precision | <0.1mm | Detect structural damage timely

## GNSS
Technique Name | Basic Principle | Typical Accuracy (Horizontal/Elevation) | Convergence Time | Operating Range/Baseline Limitation | Infrastructure Requirements | Main Advantages | Main Limitations
RTK | Carrier phase differential, real-time | Centimeter-level (1-2cm / 2-3cm) | Seconds | < 20 km | User-built base station, data link | High real-time performance, high short-baseline accuracy | Requires base station, limited operating distance, requires data link, signal susceptible to obstruction/multipath
Network RTK (NRTK) | Modeling regional errors based on CORS network, real-time (VRS/MAC) | Centimeter-level (same as short-baseline RTK) | Seconds | CORS network coverage area | CORS network service, mobile network communication | No need for self-built base station, large operating range, uniform and reliable accuracy | Dependent on network service and coverage, potential service fees, VRS data opacity, high MAC bandwidth requirements
PPP | Single-station non-differential precise positioning, dependent on precise products | Static: Centimeter-level (<5cm), Dynamic: Centimeter-decimeter level | More than 30 Minutes | Global coverage | Precise orbit/clock products (network/satellite broadcast), multi-frequency receiver | No need for base station, global coverage, high cost-effectiveness (infrastructure) | Long convergence time, dependent on precise products, high requirements for receiver and data processing
Static/Rapid Static | Long/short-time carrier phase differential, post-processing | Static: Millimeter-level (<1cm), Rapid Static: Centimeter-level (<2cm) | 5-20 Minutes | Up to hundreds of kilometers (Static) | User-built base station | Highest accuracy (Static), good reliability | Non-real-time, long observation time (Static), post-processing
Direct Displacement Measurement | Directly calculate displacement/velocity based on carrier phase changes (e.g., VADASE, PRM) | Centimeter-level (relative displacement between epochs), Millimeter/second-level (velocity) | Same as above | Insensitive/Single-station (VADASE) | Some methods do not require a base station | High-frequency dynamic response, some methods are single-station | Primarily provides relative displacement/velocity, potential drift, high requirements for data quality
Low-Cost GNSS | Implementing the above techniques using low-cost receivers (e.g., u-blox) | Static: Millimeter-level, RTK: Centimeter-level (dependent on antenna and processing) | Same as above | Same as above | Low-cost receiver, (often requires) high-quality antenna, precise processing software | Low cost, can build dense networks | Antenna performance is a bottleneck, sensitive to multipath, high data processing requirements, potentially low reliability/stability

## Sheet2
时段 | 文献量 | 节点 | 边 | 社区 | 主要观察
2010-2014 | 22 | 25 | 166 | 3 | 早期网络较稀疏，“InSAR-subsidence”“LiDAR-slope” 等主题相对独立，呈多核心格局。
2015-2019 | 92 | 25 | 287 | 1 | 随着文献激增，核心高频词之间连结大幅增密，社区边界淡化，形成 单一密集巨团；监测-数据-变形话题耦合紧密。
2020-2025 | 403 | 25 | 300 | 1 | 节点度数与大小继续攀升，网络趋于“高度整体化”。新词 UAV、failure、mining 进入 Top25，但被快速吸收进主社区，说明研究主题高度交叉与融合。

## 量化分析表
Keyword | 2010-2014 | 2015-2019 | Growth_2015-2019 | 2020-2025 | Growth_2020-2025
insar | 23 | 70 | 204.3% | 582 | 731.4%
slope | 22 | 48 | 118.2% | 374 | 679.2%
uav | 0 | 38 | - | 232 | 510.5%
dam | 10 | 36 | 260% | 211 | 486.1%
subsidence | 35 | 101 | 188.6% | 562 | 456.4%
displacement | 7 | 39 | 457.1% | 212 | 443.6%
ground | 13 | 74 | 469.2% | 374 | 405.4%
tunnel | 18 | 35 | 94.4% | 166 | 374.3%
infrastructure | 4 | 27 | 575% | 82 | 203.7%
urban | 5 | 33 | 560% | 70 | 112.1%